## Report(Draft)
Connector Internal Name | Cavity | Connector Customer Name | Connector Internal PN | Wire Internal Name | Wire Customer Name | Wire Material | Wire CSA | Wire Spec | Wire Part Number | Wire Option | Wire FM Code | Multiple Wire/Cav | Crimping Type | Double Crimp. With Wire(s) | Terminal Internal Part Number | Seal Internal Part Number
C1 | 10 | IC85A | 7288632960 | W0419 | 84B3K | BH3 | 0.13 | B2M-0.13 | 180BH302780 | B0CP5&&DCX01&&DI801 | M548 | YES | Single | - | 7195164502 | -
C1 | 10 | IC85A | 7288632960 | W1244 | 84B3H | BH3 | 0.13 | B2M-0.13 | 180BH302780 | - | M848 | YES | Single | - | 7195164502 | -
C1 | 11 | IC85A | 7288632960 | W0113 | 6441 | CE5 | 0.35 | A3ZP-0.35 | 180CE506992 | DCX01 && DRL06 && (DXD00 ¦¦ DXD03) | M567 | NO | Single | - | 7195114702 | -
C1 | 12 | IC85A | 7288632960 | W0415 | 84B4K | BH3 | 0.13 | B2M-0.13 | 180BH302750 | B0CP5&&DCX01&&DI801 | M548 | YES | Single | - | 7195164502 | -
C1 | 12 | IC85A | 7288632960 | W1246 | 84B4H | BH3 | 0.13 | B2M-0.13 | 180BH302750 | - | M848 | YES | Single | - | 7195164502 | -
C1 | 13 | IC85A | 7288632960 | W0417 | 84B0K | BH3 | 0.13 | B2M-0.13 | 180BH302740 | B0CP5&&DCX01&&DI801 | M548 | YES | Single | - | 7195164502 | -
C1 | 13 | IC85A | 7288632960 | W1240 | 84B0H | CE5 | 0.35 | A3ZP-0.35 | 180CE506940 | - | M848 | YES | Single | - | 7195114702 | -
C1 | 14 | IC85A | 7288632960 | W0413 | 84C0K | CE5 | 0.35 | A3ZP-0.35 | 180CE506941 | B0CP5&&DCX01&&DI801 | M548 | YES | Single | - | 7195114702 | -
C1 | 14 | IC85A | 7288632960 | W1248 | 84C0H | CE5 | 0.35 | A3ZP-0.35 | 180CE506941 | - | M848 | YES | Single | - | 7195114702 | -
C1 | 15 | IC85A | 7288632960 | W0178 | 8628 | F58 | 0.35 | T2IRSAPL-0.35 | 180F5806952 | DCX01&&(DAB12¦¦DAB13) | M511 | NO | Single | - | 7195114702 | -
C1 | 16 | IC85A | 7288632960 | W0418 | 84B1K | BH3 | 0.13 | B2M-0.13 | 180BH302741 | B0CP5&&DCX01&&DI801 | M548 | YES | Single | - | 7195164502 | -
C1 | 16 | IC85A | 7288632960 | W1242 | 84B1H | BH3 | 0.13 | B2M-0.13 | 180BH302741 | - | M848 | YES | Single | - | 7195164502 | -
C1 | 17 | IC85A | 7288632960 | W0176 | 8627 | F58 | 0.35 | T2IRSAPL-0.35 | 180F5806950 | DCX01&&(DAB12¦¦DAB13) | M511 | NO | Single | - | 7195114702 | -
C1 | 3 | IC85A | 7288632960 | W0065 | 3076 | F58 | 0.75 | T2IRSAPL-0.75 | 180F5804052 | DCX01&&DRL06&&DXD03 | M566 | NO | Single | - | 7114428902 | -
C1 | 4 | IC85A | 7288632960 | W0274 | MC68A | CE5 | 2.0 | A3ZP-2.0 | 180CE504230 | DCX01&&DTC07 | M568 | NO | Single | - | 7114458602 | -
C1 | 6 | IC85A | 7288632960 | W0982 | 84H8K | CE5 | 0.35 | A3ZP-0.35 | 180CE506992 | B0CP5&&DCX01 | S3 | YES | Single | - | 7195114702 | -
C1 | 6 | IC85A | 7288632960 | W1250 | 84H8H | CE5 | 0.35 | A3ZP-0.35 | 180CE506992 | - | S5 | YES | Single | - | 7195114702 | -
C1 | 7 | IC85A | 7288632960 | W0981 | 84H9K | CE5 | 0.35 | A3ZP-0.35 | 180CE506960 | B0CP5&&DCX01 | S3 | YES | Single | - | 7195114702 | -
C1 | 7 | IC85A | 7288632960 | W1235 | 84H9H | CE5 | 0.35 | A3ZP-0.35 | 180CE506960 | - | S5 | YES | Single | - | 7195114702 | -
C1 | 8 | IC85A | 7288632960 | W0904 | 84W9 | F58 | 0.5 | T2IRSAPL-0.5 | 180F5803970 | DCX01 && DI202 && (DRC70 ¦¦ DRC71) | M544 | NO | Single | - | 7195114702 | -
C1 | 9 | IC85A | 7288632960 | W0903 | 84X1 | F58 | 0.5 | T2IRSAPL-0.5 | 180F5803990 | DCX01 && DI202 && (DRC70 ¦¦ DRC71) | M544 | NO | Single | - | 7195114702 | -
C10 | 1 | IC91C | 7298260540 | W0922 | 84AYK | CE5 | 0.35 | A3ZP-0.35 | 180CE506952 | B0CP5&&DCX01&&((DI801&&D6F02&&D6H03)¦¦(DI801&&(D6H01¦¦D6H05))) | M523 | YES | Single | - | 7196164602 | -
C10 | 1 | IC91C | 7298260540 | W1237 | 84AYH | CE5 | 0.35 | A3ZP-0.35 | 180CE506952 | - | M823 | YES | Single | - | 7196164602 | -
C10 | 10 | IC91C | 7298260540 | W0595 | 9A47K | F58 | 0.35 | T2IRSAPL-0.35 | 180F5806941 | B0CP5&&DCX01&&D4I02 | M531 | YES | Single | - | 7196164602 | -
C10 | 10 | IC91C | 7298260540 | W1332 | 9A47I | F58 | 0.35 | T2IRSAPL-0.35 | 180F5806941 | - | M831 | YES | Single | - | 7196164602 | -
C10 | 11 | IC91C | 7298260540 | W0971 | 9A56B | F58 | 0.35 | T2IRSAPL-0.35 | 180F5806990 | DCX01&&D4I02 | M531 / M831 | NO | Single | - | 7196164602 | -
C10 | 12 | IC91C | 7298260540 | W0972 | 9A57B | F58 | 0.35 | T2IRSAPL-0.35 | 180F5806952 | DCX01&&D4I02 | M531 / M831 | NO | Single | - | 7196164602 | -
C10 | 13 | IC91C | 7298260540 | W0521 | 82B1K | F58 | 0.35 | T2IRSAPL-0.35 | 180F5806950 | B0CP5&&DCX01&&DYD09 | M576 | YES | Single | - | 7196164602 | -
C10 | 13 | IC91C | 7298260540 | W1411 | 82B1H | F58 | 0.35 | T2IRSAPL-0.35 | 180F5806960 | - | M876 | YES | Single | - | 7196164602 | -
C10 | 14 | IC91C | 7298260540 | W0523 | 82B2K | F58 | 0.35 | T2IRSAPL-0.35 | 180F58069H0 | B0CP5&&DCX01&&DYD09 | M576 | YES | Single | - | 7196164602 | -
C10 | 14 | IC91C | 7298260540 | W1413 | 82B2H | F58 | 0.35 | T2IRSAPL-0.35 | 180F58069H0 | - | M876 | YES | Single | - | 7196164602 | -
C10 | 15 | IC91C | 7298260540 | W0390 | DV03K | F58 | 0.75 | T2IRSAPL-0.75 | 180F5804080 | B0CP5&&DCX01&&D5N07 | M502 | YES | Single | - | 7196164702 | -
C10 | 15 | IC91C | 7298260540 | W1349 | DV03H | F58 | 0.75 | T2IRSAPL-0.75 | 180F5804060 | - | M802 | YES | Single | - | 7196164702 | -
C10 | 16 | IC91C | 7298260540 | W0648 | 8156K | BH3 | 0.13 | B2M-0.13 | 180BH302750 | B0CP5&&DCX01&&((DI301&&DLW01)¦¦(DI301&&DLW02)) | M590 | NO | Single | - | 7216747602 | -
C10 | 17 | IC91C | 7298260540 | W0650 | 8157K | BH3 | 0.13 | B2M-0.13 | 180BH302740 | B0CP5&&DCX01&&((DI301&&DLW01)¦¦(DI301&&DLW02)) | M590 | NO | Single | - | 7216747602 | -
C10 | 2 | IC91C | 7298260540 | W0921 | 84AZK | CE5 | 0.35 | A3ZP-0.35 | 180CE50695U | B0CP5&&DCX01&&((DI801&&D6F02&&D6H03)¦¦(DI801&&(D6H01¦¦D6H05))) | M523 | YES | Single | - | 7196164602 | -
C10 | 2 | IC91C | 7298260540 | W1239 | 84AZH | CE5 | 0.35 | A3ZP-0.35 | 180CE50695U | - | M823 | YES | Single | - | 7196164602 | -
C10 | 3 | IC91C | 7298260540 | W0692 | 5024K | BH3 | 0.13 | B2M-0.13 | 180BH302780 | B0CP5&&DCX01&&DLW02&&(DI300¦¦DI301) | M550 | NO | Single | - | 7216747602 | -
C10 | 30 | IC91C | 7298260540 | W0223 | BB15A | F58 | 1.0 | T2IRSAPL-1.0 | 180F5806090 | DCX01&&DI301 | M547 | NO | Single | - | 7116695702 | -
C10 | 32 | IC91C | 7298260540 | W1041 | 84U0A | F58 | 0.75 | T2IRSAPL-0.75 | 180F5804050 | (B0CD4&&DCX01 && DHB32 && (DRC70 ¦¦ DRC71))¦¦(B0CP5&&DCX01 && DHB31 && (DRC70 ¦¦ DRC71)) | M542 | YES | Single | - | 7116695502 | -
C10 | 32 | IC91C | 7298260540 | W1058 | 84U0 | F58 | 0.75 | T2IRSAPL-0.75 | 180F5804041 | DCX01 && DHB13 && (DRC70 ¦¦ DRC71) | M541 | YES | Double | 8410,84U0 | 7116695802 | -
C10 | 32 | IC91C | 7298260540 | W1079 | 8410 | F58 | 0.75 | T2IRSAPL-0.75 | 180F5804030 | DCX01&&DHB13&&(DRC70 ¦¦ DRC71) | M541 | YES | Double | 8410,84U0 | 7116695802 | -
C10 | 33 | IC91C | 7298260540 | W1042 | 84U1A | F58 | 0.75 | T2IRSAPL-0.75 | 180F5804040 | (B0CD4&&DCX01 && DHB32 && (DRC70 ¦¦ DRC71))¦¦(B0CP5&&DCX01 && DHB31 && (DRC70 ¦¦ DRC71)) | M542 | YES | Single | - | 7116695502 | -
C10 | 33 | IC91C | 7298260540 | W1057 | 84U1 | F58 | 0.75 | T2IRSAPL-0.75 | 180F5804080 | DCX01 && DHB13 && (DRC70 ¦¦ DRC71) | M541 | YES | Double | 8411,84U1 | 7116695802 | -
C10 | 33 | IC91C | 7298260540 | W1080 | 8411 | F58 | 0.75 | T2IRSAPL-0.75 | 180F5804060 | DCX01&&DHB13&&(DRC70 ¦¦ DRC71) | M541 | YES | Double | 8411,84U1 | 7116695802 | -
C10 | 34 | IC91C | 7298260540 | W0791 | 8432 | F58 | 0.75 | T2IRSAPL-0.75 | 180F5804080 | DCX01 && DHB13 && (DRC70 ¦¦ DRC71) | M541 | YES | Double | 8432,84U2 | 7116695802 | -
C10 | 34 | IC91C | 7298260540 | W1064 | 84U2 | F58 | 0.75 | T2IRSAPL-0.75 | 180F5804092 | DCX01 && DHB13 && (DRC70 ¦¦ DRC71) | M541 | YES | Double | 8432,84U2 | 7116695802 | -
C10 | 34 | IC91C | 7298260540 | W1087 | 84U2C | F58 | 0.75 | T2IRSAPL-0.75 | 180F5804070 | - | M542 | YES | Single | - | 7116695502 | -
C10 | 35 | IC91C | 7298260540 | W0792 | 8433 | F58 | 0.75 | T2IRSAPL-0.75 | 180F5804041 | DCX01 && DHB13 && (DRC70 ¦¦ DRC71) | M541 | YES | Double | 8433,84U3 | 7116695802 | -
C10 | 35 | IC91C | 7298260540 | W1063 | 84U3 | F58 | 0.75 | T2IRSAPL-0.75 | 180F5804050 | DCX01 && DHB13 && (DRC70 ¦¦ DRC71) | M541 | YES | Double | 8433,84U3 | 7116695802 | -
C10 | 35 | IC91C | 7298260540 | W1089 | 84U3C | F58 | 0.75 | T2IRSAPL-0.75 | 180F5804052 | - | M542 | YES | Single | - | 7116695502 | -
C10 | 4 | IC91C | 7298260540 | W0693 | 5025K | BH3 | 0.13 | B2M-0.13 | 180BH302790 | B0CP5&&DCX01&&DLW02&&(DI300¦¦DI301) | M550 | NO | Single | - | 7216747602 | -
C10 | 5 | IC91C | 7298260540 | W0144 | 7533 | BH3 | 0.13 | B2M-0.13 | 180BH302780 | DCX01&&DN404 | M555 | NO | Single | - | 7216747602 | -
C10 | 6 | IC91C | 7298260540 | W0904 | 84W9 | F58 | 0.5 | T2IRSAPL-0.5 | 180F5803970 | DCX01 && DI202 && (DRC70 ¦¦ DRC71) | M544 | NO | Single | - | 7196164702 | -
C10 | 7 | IC91C | 7298260540 | W0903 | 84X1 | F58 | 0.5 | T2IRSAPL-0.5 | 180F5803990 | DCX01 && DI202 && (DRC70 ¦¦ DRC71) | M544 | NO | Single | - | 7196164702 | -
C10 | 8 | IC91C | 7298260540 | W0093 | 62C3 | CE5 | 0.35 | A3ZP-0.35 | 180CE506992 | DCX01&&DXD03 | M504 / M804 | NO | Single | - | 7196164602 | -
C10 | 9 | IC91C | 7298260540 | W0626 | 9A48K | F58 | 0.35 | T2IRSAPL-0.35 | 180F58069H0 | B0CP5&&DCX01&&D4I02 | M531 | YES | Single | - | 7196164602 | -
C10 | 9 | IC91C | 7298260540 | W1433 | 9A48G | F58 | 0.35 | T2IRSAPL-0.35 | 180F58069H0 | - | M831 | YES | Single | - | 7196164602 | -
C100 | 11 | VSM1BA | 72741840 | W0475 | BP10Y | F58 | 0.75 | T2IRSAPL-0.75 | 180F5804060 | B0CP5&&DCX02&&DAQ05 | M612 | YES | Single | - | 7196164702 | -
C100 | 11 | VSM1BA | 72741840 | W0529 | BP10Z | F58 | 0.75 | T2IRSAPL-0.75 | 180F5804050 | B0CP5&&DCX02&&DAQ00 | M635 | YES | Single | - | 7196164702 | -
C100 | 11 | VSM1BA | 72741840 | W1359 | BP10Q | F58 | 0.75 | T2IRSAPL-0.75 | 180F5804060 | - | M912 | YES | Single | - | 7196164702 | -
C100 | 11 | VSM1BA | 72741840 | W1359 | BP10Q | F58 | 0.75 | T2IRSAPL-0.75 | 180F5804060 | - | M912 | YES | Double | BP10P,BP10Q | - | -
C100 | 11 | VSM1BA | 72741840 | W1372 | BP10P | F58 | 0.75 | T2IRSAPL-0.75 | 180F5804050 | - | M935 | YES | Single | - | 7196164702 | -
C100 | 11 | VSM1BA | 72741840 | W1372 | BP10P | F58 | 0.75 | T2IRSAPL-0.75 | 180F5804050 | - | M935 | YES | Double | BP10P,BP10Q | - | -
C100 | 12 | VSM1BA | 72741840 | W0939 | 3194Y | F58 | 0.75 | T2IRSAPL-0.75 | 180F5804060 | B0CP5&&DCX02 | S4 | YES | Single | - | 7196164702 | -
C100 | 12 | VSM1BA | 72741840 | W1406 | 3194Q | F58 | 0.75 | T2IRSAPL-0.75 | 180F5804060 | - | S6 | YES | Single | - | 7196164702 | -
C100 | 15 | VSM1BA | 72741840 | W0667 | 2628Y | F58 | 0.5 | T2IRSAPL-0.5 | 180F5803941 | B0CP5&&DCX02&&DLA05 | M682 | YES | Single | - | 7196164702 | -
C100 | 15 | VSM1BA | 72741840 | W1402 | 2628Q | F58 | 0.5 | T2IRSAPL-0.5 | 180F5803941 | - | M982 | YES | Single | - | 7196164702 | -
C100 | 16 | VSM1BA | 72741840 | W0669 | 2902Y | F58 | 0.5 | T2IRSAPL-0.5 | 180F5803992 | B0CP5&&DCX02 | S4 | YES | Single | - | 7196164702 | -
C100 | 16 | VSM1BA | 72741840 | W1420 | 2902Q | F58 | 0.5 | T2IRSAPL-0.5 | 180F5803992 | - | S6 | YES | Single | - | 7196164702 | -
C100 | 19 | VSM1BA | 72741840 | W0940 | 214Y | F58 | 0.75 | T2IRSAPL-0.75 | 180F5804080 | B0CP5&&DCX02 | S4 | YES | Single | - | 7196164702 | -
C100 | 19 | VSM1BA | 72741840 | W1396 | 214Q | F58 | 0.75 | T2IRSAPL-0.75 | 180F5804080 | - | S6 | YES | Single | - | 7196164702 | -
C100 | 7 | VSM1BA | 72741840 | W0665 | 2625Y | F58 | 0.5 | T2IRSAPL-0.5 | 180F5803940 | B0CP5&&DCX02&&DLA05 | M682 | YES | Single | - | 7196164702 | -
C100 | 7 | VSM1BA | 72741840 | W1398 | 2625Q | F58 | 0.5 | T2IRSAPL-0.5 | 180F5803940 | - | M982 | YES | Single | - | 7196164702 | -
C103 | 10 | VSM1AA | 7274193690 | W0544 | 2433Y | BH3 | 0.13 | B2M-0.13 | 180BH302740 | B0CP5&&DCX02&&(DLA05¦¦DLA10) | M613 / M682 | YES | Single | - | 7196164402 | -
C103 | 10 | VSM1AA | 7274193690 | W1378 | 2433Q | BH3 | 0.13 | B2M-0.13 | 180BH302740 | - | M913 / M982 | YES | Single | - | 7196164402 | -
C103 | 11 | VSM1AA | 7274193690 | W0563 | 522Y | BH3 | 0.13 | B2M-0.13 | 180BH302750 | B0CP5&&DCX02 | S4 | YES | Single | - | 7196164402 | -
C103 | 11 | VSM1AA | 7274193690 | W1418 | 522Q | BH3 | 0.13 | B2M-0.13 | 180BH302750 | - | S6 | YES | Single | - | 7196164402 | -
C103 | 12 | VSM1AA | 7274193690 | W0471 | 6306Y | BH3 | 0.13 | B2M-0.13 | 180BH302740 | B0CP5&&DCX02 | S4 | YES | Single | - | 7196164402 | -
C103 | 12 | VSM1AA | 7274193690 | W1198 | 6306Q | BH3 | 0.13 | B2M-0.13 | 180BH302740 | - | S6 | YES | Single | - | 7196164402 | -
C103 | 13 | VSM1AA | 7274193690 | W0106 | 6309M | BH3 | 0.13 | B2M-0.13 | 180BH302750 | DCX02 | S4 / S6 | NO | Single | - | 7196164402 | -
C103 | 17 | VSM1AA | 7274193690 | W0659 | 62G3Y | CE5 | 0.35 | A3ZP-0.35 | 180CE506941 | B0CP5&&DCX02&&(DVB09¦¦DVB10) | M693 / M993 | NO | Single | - | 7196200002 | -
C103 | 18 | VSM1AA | 7274193690 | W0657 | 62G2Y | CE5 | 0.35 | A3ZP-0.35 | 180CE506940 | B0CP5&&DCX02&&(DVB09¦¦DVB10) | M693 / M993 | NO | Single | - | 7196200002 | -
C103 | 20 | VSM1AA | 7274193690 | W0064 | 3005M | F58 | 0.5 | T2IRSAPL-0.5 | 180F5803952 | DCX02 && DNK05 | M657 | NO | Single | - | 7196164702 | -
C103 | 21 | VSM1AA | 7274193690 | W0004 | 1161M | CE5 | 0.35 | A3ZP-0.35 | 180CE506990 | DCX02 | S4 / S6 | NO | Single | - | 7196164602 | -
C103 | 22 | VSM1AA | 7274193690 | W0114 | 6441M | CE5 | 0.35 | A3ZP-0.35 | 180CE506952 | DCX02 && DRL06 && (DXD00 ¦¦ DXD03) | M667 | NO | Single | - | 7196164602 | -
C103 | 27 | VSM1AA | 7274193690 | W0108 | 63H3M | BH3 | 0.13 | B2M-0.13 | 180BH302740 | DCX02&&DOP01 | M630 | NO | Single | - | 7196164402 | -
C103 | 28 | VSM1AA | 7274193690 | W0470 | 6305Y | BH3 | 0.13 | B2M-0.13 | 180BH302740 | B0CP5&&DCX02 | S4 | YES | Single | - | 7196164402 | -
C103 | 28 | VSM1AA | 7274193690 | W1205 | 6305Q | BH3 | 0.13 | B2M-0.13 | 180BH302740 | - | M903 | YES | Single | - | 7196164402 | -
C103 | 28 | VSM1AA | 7274193690 | W1448 | 6305S | BH3 | 0.13 | B2M-0.13 | 180BH302740 | - | M904 | YES | Single | - | 7196164402 | -
C103 | 29 | VSM1AA | 7274193690 | W0472 | 6307Y | BH3 | 0.13 | B2M-0.13 | 180BH302741 | B0CP5&&DCX02 | S4 | YES | Single | - | 7196164402 | -
C103 | 29 | VSM1AA | 7274193690 | W1207 | 6307Q | BH3 | 0.13 | B2M-0.13 | 180BH302741 | - | M903 | YES | Single | - | 7196164402 | -
C103 | 29 | VSM1AA | 7274193690 | W1450 | 6307S | BH3 | 0.13 | B2M-0.13 | 180BH302741 | - | M904 | YES | Single | - | 7196164402 | -
C103 | 31 | VSM1AA | 7274193690 | W0104 | 6308M | BH3 | 0.13 | B2M-0.13 | 180BH302740 | DCX02 | S4 / S6 | NO | Single | - | 7196164402 | -
C103 | 33 | VSM1AA | 7274193690 | W0459 | 12H7Y | CE5 | 0.35 | A3ZP-0.35 | 180CE506960 | B0CP5&&DCX02&&DES04 | M640 | YES | Single | - | 7196200002 | -
C103 | 33 | VSM1AA | 7274193690 | W1344 | 12H7Q | CE5 | 0.35 | A3ZP-0.35 | 180CE506960 | - | M940 | YES | Single | - | 7196200002 | -
C103 | 34 | VSM1AA | 7274193690 | W0458 | 810L | CE5 | 0.35 | A3ZP-0.35 | 180CE506992 | B0CP5&&DCX02 | S4 | YES | Single | - | 7196200002 | -
C103 | 34 | VSM1AA | 7274193690 | W1422 | 810Q | CE5 | 0.35 | A3ZP-0.35 | 180CE506992 | - | S6 | YES | Single | - | 7196200002 | -
C103 | 36 | VSM1AA | 7274193690 | W0460 | 526Y | CE5 | 0.35 | A3ZP-0.35 | 180CE506952 | B0CP5&&DCX02 | S4 | YES | Single | - | 7196200002 | -
C103 | 36 | VSM1AA | 7274193690 | W1352 | 526Q | CE5 | 0.35 | A3ZP-0.35 | 180CE506952 | - | S6 | YES | Single | - | 7196200002 | -
C103 | 38 | VSM1AA | 7274193690 | W0661 | 265Y | CE5 | 0.35 | A3ZP-0.35 | 180CE506992 | B0CP5&&DCX02&&(D5N07¦¦DN803¦¦DN404¦¦DYM26) | M697 | NO | Single | - | 7196200002 | -
C103 | 39 | VSM1AA | 7274193690 | W0527 | ZP31Y | F58 | 0.35 | T2IRSAPL-0.35 | 180F5806960 | B0CP5&&DCX02&&(DUB21¦¦DUB23¦¦DUB24) | M670 | YES | Single | - | 7196164602 | -
C103 | 39 | VSM1AA | 7274193690 | W1390 | ZP31Q | F58 | 0.35 | T2IRSAPL-0.35 | 180F5806940 | - | M970 | YES | Single | - | 7196164602 | -
C103 | 4 | VSM1AA | 7274193690 | W0520 | 62C0Y | BH3 | 0.13 | B2M-0.13 | 180BH302752 | B0CP5&&DCX02&&(DMO02¦¦DYD00¦¦DYD02¦¦DYD09) | MT67 | YES | Single | - | 7196164402 | -
C103 | 4 | VSM1AA | 7274193690 | W1410 | 62C0Q | BH3 | 0.13 | B2M-0.13 | 180BH302752 | - | MT97 | YES | Single | - | 7196164402 | -
C103 | 40 | VSM1AA | 7274193690 | W0066 | 3076M | F58 | 0.75 | T2IRSAPL-0.75 | 180F5804040 | DCX02&&DRL06&&DXD03 | M666 | NO | Single | - | 7196164702 | -
C103 | 41 | VSM1AA | 7274193690 | W0474 | 8833Y | BH3 | 0.13 | B2M-0.13 | 180BH302792 | B0CP5&&DCX02&&DAQ05 | M612 | YES | Single | - | 7216747602 | -
C103 | 41 | VSM1AA | 7274193690 | W0531 | 8833Z | BH3 | 0.13 | B2M-0.13 | 180BH302760 | B0CP5&&DCX02&&DAQ00 | M635 | YES | Single | - | 7216747602 | -
C103 | 41 | VSM1AA | 7274193690 | W1358 | 8833Q | BH3 | 0.13 | B2M-0.13 | 180BH302792 | - | M912 | YES | Single | - | 7216747602 | -
C103 | 41 | VSM1AA | 7274193690 | W1358 | 8833Q | BH3 | 0.13 | B2M-0.13 | 180BH302792 | - | M912 | YES | Double | 8833Q,8833R | - | -
C103 | 41 | VSM1AA | 7274193690 | W1370 | 8833R | BH3 | 0.13 | B2M-0.13 | 180BH302760 | - | M935 | YES | Single | - | 7216747602 | -
C103 | 41 | VSM1AA | 7274193690 | W1370 | 8833R | BH3 | 0.13 | B2M-0.13 | 180BH302760 | - | M935 | YES | Double | 8833Q,8833R | - | -
C103 | 42 | VSM1AA | 7274193690 | W0157 | 7842M | CE5 | 0.35 | A3ZP-0.35 | 180CE506950 | DCX02 | S4 / S6 | NO | Single | - | 7196200002 | -
C103 | 49 | VSM1AA | 7274193690 | W0596 | 9A47Y | CE5 | 0.35 | A3ZP-0.35 | 180CE506980 | B0CP5&&DCX02&&((DMO02&&(DYD02¦¦DYD09))¦¦D4I03) | MT65 | YES | Single | - | 7196200002 | -
C103 | 49 | VSM1AA | 7274193690 | W1333 | 9A47S | CE5 | 0.35 | A3ZP-0.35 | 180CE506980 | - | MT95 | YES | Single | - | 7196200002 | -
C103 | 53 | VSM1AA | 7274193690 | W1018 | 9B55U | CE5 | 0.35 | A3ZP-0.35 | 180CE506940 | B0CP5&&DCX02 | S4 | YES | Single | - | 7196200002 | -
C103 | 53 | VSM1AA | 7274193690 | W1264 | 9B55Q | CE5 | 0.35 | A3ZP-0.35 | 180CE506940 | - | S6 | YES | Single | - | 7196200002 | -
C103 | 54 | VSM1AA | 7274193690 | W1017 | 9B54U | CE5 | 0.35 | A3ZP-0.35 | 180CE506950 | B0CP5&&DCX02 | S4 | YES | Single | - | 7196200002 | -
C103 | 54 | VSM1AA | 7274193690 | W1268 | 9B54Q | CE5 | 0.35 | A3ZP-0.35 | 180CE506950 | - | S6 | YES | Single | - | 7196200002 | -
C103 | 55 | VSM1AA | 7274193690 | W0753 | 9095Y | CE5 | 0.35 | A3ZP-0.35 | 180CE506950 | B0CP5&&DCX02 && ((DQK00 ¦¦ DQK13) && (DUB21 ¦¦ DUB23 ¦¦ DUB24) && (D4I00 ¦¦ D4I03)) | M660 | YES | Single | - | 7196200002 | -
C103 | 55 | VSM1AA | 7274193690 | W1382 | 9095Q | CE5 | 0.35 | A3ZP-0.35 | 180CE506950 | - | M960 | YES | Single | - | 7196200002 | -
C103 | 56 | VSM1AA | 7274193690 | W0754 | 9096Y | CE5 | 0.35 | A3ZP-0.35 | 180CE506960 | B0CP5&&DCX02 && ((DQK00 ¦¦ DQK13) && (DUB21¦¦ DUB23 ¦¦ DUB24) && (D4I00 ¦¦ D4I03)) | M660 | YES | Single | - | 7196200002 | -
C103 | 56 | VSM1AA | 7274193690 | W1387 | 9096Q | CE5 | 0.35 | A3ZP-0.35 | 180CE506960 | - | M960 | YES | Single | - | 7196200002 | -
C103 | 57 | VSM1AA | 7274193690 | W1023 | 9A59Y | CE5 | 0.35 | A3ZP-0.35 | 180CE506940 | B0CP5&&DCX02 | S4 | YES | Single | - | 7196200002 | -
C103 | 57 | VSM1AA | 7274193690 | W1230 | 9A59Q | CE5 | 0.35 | A3ZP-0.35 | 180CE506940 | - | S6 | YES | Single | - | 7196200002 | -
C103 | 58 | VSM1AA | 7274193690 | W0702 | 62T7Z | F58 | 0.75 | T2IRSAPL-0.75 | 180F5804060 | B0CP5&&DCX02&&(DVB09¦¦DVB10) | M693 / M993 | NO | Single | - | 7196164702 | -
C103 | 6 | VSM1AA | 7274193690 | W0511 | 62H2Y | BH3 | 0.13 | B2M-0.13 | 180BH302740 | B0CP5&&DCX02&&(DMO01¦¦DMO02) | M651 | YES | Single | - | 7196164402 | -
C103 | 6 | VSM1AA | 7274193690 | W1394 | 62H2Q | BH3 | 0.13 | B2M-0.13 | 180BH302760 | - | M951 | YES | Single | - | 7196164402 | -
C103 | 60 | VSM1AA | 7274193690 | W0497 | 3190Y | F58 | 0.5 | T2IRSAPL-0.5 | 180F5803980 | B0CP5&&DCX02&&(DEJ03¦¦DEJ09) | M620 | YES | Single | - | 7196164702 | -
C103 | 60 | VSM1AA | 7274193690 | W1119 | 3190Q | F58 | 0.5 | T2IRSAPL-0.5 | 180F5803980 | - | M920 | YES | Single | - | 7196164702 | -
C103 | 62 | VSM1AA | 7274193690 | W0587 | 2434Y | BH3 | 0.13 | B2M-0.13 | 180BH302741 | B0CP5&&DCX02&&(DLA05¦¦DLA10) | M613 / M682 | YES | Single | - | 7196164402 | -
C103 | 62 | VSM1AA | 7274193690 | W1154 | 2434Q | BH3 | 0.13 | B2M-0.13 | 180BH302741 | - | M913 / M982 | YES | Single | - | 7196164402 | -
C103 | 63 | VSM1AA | 7274193690 | W0663 | 1612Y | BH3 | 0.13 | B2M-0.13 | 180BH302752 | B0CP5&&DCX02&&DN803 | M698 | NO | Single | - | 7196164402 | -
C103 | 66 | VSM1AA | 7274193690 | W0632 | 9A48X | CE5 | 0.35 | A3ZP-0.35 | 180CE506950 | B0CP5&&DCX02&&(D4I03¦¦((DYH02&&DIP09)¦¦(DIP09&&DIT07&&DYH00)¦¦DIP09¦¦(DNA01&&(DIP01¦¦DIP15)))¦¦(DYH02¦¦(DNA01&&(DIP01¦¦DIP15)))) | MT70 | YES | Single | - | 7196200002 | -
C103 | 66 | VSM1AA | 7274193690 | W0632 | 9A48X | CE5 | 0.35 | A3ZP-0.35 | 180CE506950 | B0CP5&&DCX02&&(D4I03¦¦((DYH02&&DIP09)¦¦(DIP09&&DIT07&&DYH00)¦¦DIP09¦¦(DNA01&&(DIP01¦¦DIP15)))¦¦(DYH02¦¦(DNA01&&(DIP01¦¦DIP15)))) | MT70 | YES | Double | 9A48S,9A48X | - | -
C103 | 66 | VSM1AA | 7274193690 | W1431 | 9A48S | CE5 | 0.35 | A3ZP-0.35 | 180CE506950 | - | MT90 | YES | Single | - | 7196200002 | -
C103 | 66 | VSM1AA | 7274193690 | W1431 | 9A48S | CE5 | 0.35 | A3ZP-0.35 | 180CE506950 | - | MT90 | YES | Double | 9A48S,9A48X | - | -
C103 | 68 | VSM1AA | 7274193690 | W0900 | 9A56M | CE5 | 0.35 | A3ZP-0.35 | 180CE506950 | DCX02 | S4 / S6 | NO | Single | - | 7196200002 | -
C103 | 69 | VSM1AA | 7274193690 | W0899 | 9A57M | CE5 | 0.35 | A3ZP-0.35 | 180CE506952 | DCX02 | S4 / S6 | NO | Single | - | 7196200002 | -
C103 | 7 | VSM1AA | 7274193690 | W0638 | 65F8Y | CE5 | 0.35 | A3ZP-0.35 | 180CE506960 | B0CP5&&DCX02 | S4 / S6 | NO | Single | - | 7196200002 | -
C103 | 70 | VSM1AA | 7274193690 | W0719 | 9A56N | CE5 | 0.35 | A3ZP-0.35 | 180CE506990 | DCX02 | S4 / S6 | NO | Single | - | 7196200002 | -
C103 | 71 | VSM1AA | 7274193690 | W0720 | 9A57N | CE5 | 0.35 | A3ZP-0.35 | 180CE506970 | DCX02 | S4 / S6 | NO | Single | - | 7196200002 | -
C103 | 74 | VSM1AA | 7274193690 | W1015 | 9A52M | CE5 | 0.35 | A3ZP-0.35 | 180CE506980 | DCX02 | S4 / S6 | NO | Single | - | 7196200002 | -
C103 | 75 | VSM1AA | 7274193690 | W1016 | 9A53M | CE5 | 0.35 | A3ZP-0.35 | 180CE506960 | DCX02 | S4 / S6 | NO | Single | - | 7196200002 | -
C103 | 76 | VSM1AA | 7274193690 | W1024 | 9A58Y | CE5 | 0.35 | A3ZP-0.35 | 180CE506950 | B0CP5&&DCX02 | S4 | YES | Single | - | 7196200002 | -
C103 | 76 | VSM1AA | 7274193690 | W1228 | 9A58Q | CE5 | 0.35 | A3ZP-0.35 | 180CE506950 | - | S6 | YES | Single | - | 7196200002 | -
C105 | 1 | 6552AB | ASSY_33511962 | W0368 | 6530M | F58 | 0.35 | T2IRSAPL-0.35 | 180F5806941 | DCX02 | S4 / S6 | NO | Single | - | ASSY_TERMINALTIP | -
C105 | 2 | 6552AB | ASSY_33511962 | W0367 | 6549M | F58 | 0.35 | T2IRSAPL-0.35 | 180F5806940 | DCX02 | S4 / S6 | NO | Single | - | ASSY_TERMINALTIP | -
C106 | 1 | 8445AB | 7183677930 | W1088 | 84U2O | F58 | 0.75 | T2IRSAPL-0.75 | 180F5804050 | - | M642 | NO | Single | - | 7196164702 | -
C106 | 2 | 8445AB | 7183677930 | W0889 | 84U3P | F58 | 0.75 | T2IRSAPL-0.75 | 180F5804060 | DCX02 && DHB13 && (DRC70 ¦¦ DRC71) | M641 | YES | Single | - | 7196164702 | -
C106 | 2 | 8445AB | 7183677930 | W1090 | 84U3O | F58 | 0.75 | T2IRSAPL-0.75 | 180F5804052 | - | M642 | YES | Single | - | 7196164702 | -
C106 | 3 | 8445AB | 7183677930 | W0890 | 84U2P | F58 | 0.75 | T2IRSAPL-0.75 | 180F5804070 | DCX02 && DHB13 && (DRC70 ¦¦ DRC71) | M641 | NO | Single | - | 7196164702 | -
C109 | 1 | IC91CB | 7298260540 | W0920 | 84AYY | CE5 | 0.35 | A3ZP-0.35 | 180CE506960 | B0CP5&&DCX02&&((DI801&&D6F02&&D6H03)¦¦(DI801&&(D6H01¦¦D6H05))) | M623 | YES | Single | - | 7196164602 | -
C109 | 1 | IC91CB | 7298260540 | W1238 | 84AYQ | CE5 | 0.35 | A3ZP-0.35 | 180CE506960 | - | M923 | YES | Single | - | 7196164602 | -
C109 | 10 | IC91CB | 7298260540 | W0597 | 9A47Z | F58 | 0.35 | T2IRSAPL-0.35 | 180F5806992 | B0CP5&&DCX01&&D4I03 | M631 | YES | Single | - | 7196164602 | -
C109 | 10 | IC91CB | 7298260540 | W1334 | 9A47T | F58 | 0.35 | T2IRSAPL-0.35 | 180F5806992 | - | M931 | YES | Single | - | 7196164602 | -
C109 | 11 | IC91CB | 7298260540 | W0966 | 9A56Q | F58 | 0.35 | T2IRSAPL-0.35 | 180F5806940 | DCX02&&D4I03 | M631 / M931 | NO | Single | - | 7196164602 | -
C109 | 12 | IC91CB | 7298260540 | W0965 | 9A57Q | F58 | 0.35 | T2IRSAPL-0.35 | 180F5806941 | DCX02&&D4I03 | M631 / M931 | NO | Single | - | 7196164602 | -
C109 | 13 | IC91CB | 7298260540 | W0522 | 82B1Y | F58 | 0.35 | T2IRSAPL-0.35 | 180F5806930 | B0CP5&&DCX02&&DYD09 | M676 | YES | Single | - | 7196164602 | -
C109 | 13 | IC91CB | 7298260540 | W1412 | 82B1Q | F58 | 0.35 | T2IRSAPL-0.35 | 180F5806940 | - | M976 | YES | Single | - | 7196164602 | -
C109 | 14 | IC91CB | 7298260540 | W0524 | 82B2Y | F58 | 0.35 | T2IRSAPL-0.35 | 180F5806941 | B0CP5&&DCX02&&DYD09 | M676 | YES | Single | - | 7196164602 | -
C109 | 14 | IC91CB | 7298260540 | W1414 | 82B2Q | F58 | 0.35 | T2IRSAPL-0.35 | 180F5806941 | - | M976 | YES | Single | - | 7196164602 | -
C109 | 15 | IC91CB | 7298260540 | W0457 | DV03Y | F58 | 0.75 | T2IRSAPL-0.75 | 180F5804080 | B0CP5&&DCX02&&D5N07 | M602 | YES | Single | - | 7196164702 | -
C109 | 15 | IC91CB | 7298260540 | W1350 | DV03Q | F58 | 0.75 | T2IRSAPL-0.75 | 180F5804030 | - | M902 | YES | Single | - | 7196164702 | -
C109 | 16 | IC91CB | 7298260540 | W0649 | 8156Y | BH3 | 0.13 | B2M-0.13 | 180BH302740 | B0CP5&&DCX02&&((DI301&&DLW01)¦¦(DI301&&DLW02)) | M690 | NO | Single | - | 7216747602 | -
C109 | 17 | IC91CB | 7298260540 | W0651 | 8157Y | BH3 | 0.13 | B2M-0.13 | 180BH302741 | B0CP5&&DCX02&&((DI301&&DLW01)¦¦(DI301&&DLW02)) | M690 | NO | Single | - | 7216747602 | -
C109 | 2 | IC91CB | 7298260540 | W0919 | 84AZY | CE5 | 0.35 | A3ZP-0.35 | 180CE506952 | B0CP5&&DCX02&&((DI801&&D6F02&&D6H03)¦¦(DI801&&(D6H01¦¦D6H05))) | M623 | YES | Single | - | 7196164602 | -
C109 | 2 | IC91CB | 7298260540 | W1256 | 84AZQ | CE5 | 0.35 | A3ZP-0.35 | 180CE506952 | - | M923 | YES | Single | - | 7196164602 | -
C109 | 30 | IC91CB | 7298260540 | W0387 | BB15M | F58 | 1.0 | T2IRSAPL-1.0 | 180F5806090 | DCX02&&DI301 | M647 | NO | Single | - | 7116695702 | -
C109 | 32 | IC91CB | 7298260540 | W0713 | 84U0P | F58 | 0.75 | T2IRSAPL-0.75 | 180F5804080 | DCX02 && DHB13 && (DRC70 ¦¦ DRC71) | M641 | YES | Double | 8410M,84U0P | 7116695802 | -
C109 | 32 | IC91CB | 7298260540 | W0855 | 84U0N | F58 | 0.75 | T2IRSAPL-0.75 | 180F5804092 | (B0CD4&&DCX02 && DHB32 && (DRC70 ¦¦ DRC71))¦¦(B0CP5&&DCX02 && DHB31 && (DRC70 ¦¦ DRC71)) | M642 | YES | Single | - | 7116695502 | -
C109 | 32 | IC91CB | 7298260540 | W1066 | 8410M | F58 | 0.75 | T2IRSAPL-0.75 | 180F5804040 | DCX02&&DHB13&&(DRC70 ¦¦ DRC71) | M641 | YES | Double | 8410M,84U0P | 7116695802 | -
C109 | 33 | IC91CB | 7298260540 | W0714 | 84U1P | F58 | 0.75 | T2IRSAPL-0.75 | 180F5804060 | DCX02 && DHB13 && (DRC70 ¦¦ DRC71) | M641 | YES | Double | 8411M,84U1P | 7116695802 | -
C109 | 33 | IC91CB | 7298260540 | W0856 | 84U1N | F58 | 0.75 | T2IRSAPL-0.75 | 180F5804070 | (B0CD4&&DCX02 && DHB32 && (DRC70 ¦¦ DRC71))¦¦(B0CP5&&DCX02 && DHB31 && (DRC70 ¦¦ DRC71)) | M642 | YES | Single | - | 7116695502 | -
C109 | 33 | IC91CB | 7298260540 | W1065 | 8411M | F58 | 0.75 | T2IRSAPL-0.75 | 180F5804041 | DCX02&&DHB13&&(DRC70 ¦¦ DRC71) | M641 | YES | Double | 8411M,84U1P | 7116695802 | -
C109 | 34 | IC91CB | 7298260540 | W0774 | 8432M | F58 | 0.75 | T2IRSAPL-0.75 | 180F5804070 | DCX02 && DHB13 && (DRC70 ¦¦ DRC71) | M641 | YES | Double | 8432M,84U2P | 7116695802 | -
C109 | 34 | IC91CB | 7298260540 | W0890 | 84U2P | F58 | 0.75 | T2IRSAPL-0.75 | 180F5804070 | DCX02 && DHB13 && (DRC70 ¦¦ DRC71) | M641 | YES | Double | 8432M,84U2P | 7116695802 | -
C109 | 34 | IC91CB | 7298260540 | W1088 | 84U2O | F58 | 0.75 | T2IRSAPL-0.75 | 180F5804050 | - | M642 | YES | Single | - | 7116695502 | -
C109 | 35 | IC91CB | 7298260540 | W0773 | 8433M | F58 | 0.75 | T2IRSAPL-0.75 | 180F5804060 | DCX02 && DHB13 && (DRC70 ¦¦ DRC71) | M641 | YES | Double | 8433M,84U3P | 7116695802 | -
C109 | 35 | IC91CB | 7298260540 | W0889 | 84U3P | F58 | 0.75 | T2IRSAPL-0.75 | 180F5804060 | DCX02 && DHB13 && (DRC70 ¦¦ DRC71) | M641 | YES | Double | 8433M,84U3P | 7116695802 | -
C109 | 35 | IC91CB | 7298260540 | W1090 | 84U3O | F58 | 0.75 | T2IRSAPL-0.75 | 180F5804052 | - | M642 | YES | Single | - | 7116695502 | -
C109 | 5 | IC91CB | 7298260540 | W0145 | 7533M | BH3 | 0.13 | B2M-0.13 | 180BH302740 | DCX02&&DN404 | M655 | NO | Single | - | 7216747602 | -
C109 | 6 | IC91CB | 7298260540 | W0840 | 84W9M | F58 | 0.5 | T2IRSAPL-0.5 | 180F5803980 | DCX02 && DI202 && (DRC70 ¦¦ DRC71) | M644 | NO | Single | - | 7196164702 | -
C109 | 7 | IC91CB | 7298260540 | W0839 | 84X1M | F58 | 0.5 | T2IRSAPL-0.5 | 180F5803960 | DCX02 && DI202 && (DRC70 ¦¦ DRC71) | M644 | NO | Single | - | 7196164702 | -
C109 | 8 | IC91CB | 7298260540 | W0094 | 62C3M | CE5 | 0.35 | A3ZP-0.35 | 180CE506960 | DCX02&&DXD03 | M604 / M904 | NO | Single | - | 7196164602 | -
C109 | 9 | IC91CB | 7298260540 | W0633 | 9A48W | F58 | 0.35 | T2IRSAPL-0.35 | 180F5806940 | B0CP5&&DCX02&&D4I03 | M631 | YES | Single | - | 7196164602 | -
C109 | 9 | IC91CB | 7298260540 | W1429 | 9A48Q | F58 | 0.35 | T2IRSAPL-0.35 | 180F5806940 | - | M931 | YES | Single | - | 7196164602 | -
C11 | 1 | ICV5A | 7297634530 | W0820 | 65D5 | F58 | 0.35 | T2IRSAPL-0.35 | 180F5806940 | DCX01 | S3 / S5 | NO | Single | - | 7195114702 | -
C11 | 10 | ICV5A | 7297634530 | - | ZB21D | F58 | 0.35 | T2IRSAPL-0.35 | 180F5806970 | - | M558 | NO | Single | - | 7195114702 | -
C11 | 11 | ICV5A | 7297634530 | W0641 | 9A50K | F58 | 0.5 | T2IRSAPL-0.5 | 180F5803940 | B0CP5&&DCX01&&DO103 | M558 | NO | Single | - | 7195114702 | -
C11 | 12 | ICV5A | 7297634530 | W0069 | 3103 | F58 | 0.35 | T2IRSAPL-0.35 | 180F5806980 | DCX01&&DO103 | M558 | NO | Single | - | 7195114702 | -
C11 | 14 | ICV5A | 7297634530 | W0636 | 65F8J | F58 | 0.5 | T2IRSAPL-0.5 | 180F5803980 | B0CP5&&DCX01 | S3 / S5 | NO | Single | - | 7195114702 | -
C11 | 19 | ICV5A | 7297634530 | W0605 | 6661K | F58 | 0.35 | T2IRSAPL-0.35 | 180F5806992 | B0CP5&&DCX01&&(DHU13¦¦DHU14¦¦DHU03) | M524 | NO | Single | - | 7195114702 | -
C11 | 2 | ICV5A | 7297634530 | W0819 | 65C9 | F58 | 0.35 | T2IRSAPL-0.35 | 180F5806950 | DCX01 | S3 / S5 | NO | Single | - | 7195114702 | -
C11 | 20 | ICV5A | 7297634530 | W0609 | 6699K | F58 | 0.35 | T2IRSAPL-0.35 | 180F5806940 | B0CP5&&DCX01&&(DHU13¦¦DHU14¦¦DHU03) | M524 | NO | Single | - | 7195114702 | -
C11 | 21 | ICV5A | 7297634530 | W0611 | 6926K | F58 | 0.35 | T2IRSAPL-0.35 | 180F5806941 | B0CP5&&DCX01&&(DHU13¦¦DHU14¦¦DHU03) | M524 | NO | Single | - | 7195114702 | -
C11 | 22 | ICV5A | 7297634530 | W0607 | 6667K | F58 | 0.35 | T2IRSAPL-0.35 | 180F5806952 | B0CP5&&DCX01&&(DHU13¦¦DHU14¦¦DHU03) | M524 | NO | Single | - | 7195114702 | -
C11 | 26 | ICV5A | 7297634530 | W0230 | BP19 | F58 | 4.0 | T2IRSAPL-4.0 | 180F5806840 | DCX01 | S3 / S5 | NO | Single | - | 7213287402 | -
C11 | 27 | ICV5A | 7297634530 | W0547 | 6129K | F58 | 4.0 | T2IRSAPL-4.0 | 180F5806850 | B0CP5&&DCX01 | S3 / S5 | NO | Single | - | 7213287402 | -
C11 | 28 | ICV5A | 7297634530 | W0306 | MCICF | CE5 | 1.5 | A3ZP-1.5 | 180CE506530 | DCX01 | S3 / S5 | NO | Single | - | 7114458602 | -
C11 | 29 | ICV5A | 7297634530 | W0549 | 6131K | F58 | 4.0 | T2IRSAPL-4.0 | 180F58068H0 | B0CP5&&DCX01 | S3 / S5 | NO | Single | - | 7213287402 | -
C11 | 3 | ICV5A | 7297634530 | W0791 | 8432 | F58 | 0.75 | T2IRSAPL-0.75 | 180F5804080 | DCX01 && DHB13 && (DRC70 ¦¦ DRC71) | M541 | YES | Single | - | 7195114602 | -
C11 | 3 | ICV5A | 7297634530 | W0791 | 8432 | F58 | 0.75 | T2IRSAPL-0.75 | 180F5804080 | DCX01 && DHB13 && (DRC70 ¦¦ DRC71) | M541 | YES | Double | 8431H,8432 | - | -
C11 | 3 | ICV5A | 7297634530 | W0850 | 8431K | F58 | 1.5 | T2IRSAPL-1.5 | 180F5806540 | B0CP5&&DCX01&&D6F04&&DHB31 | M543 | YES | Single | - | 7195133702 | -
C11 | 3 | ICV5A | 7297634530 | W1185 | 8431H | F58 | 1.5 | T2IRSAPL-1.5 | 180F5806540 | - | M843 | YES | Single | - | 7195133702 | -
C11 | 3 | ICV5A | 7297634530 | W1185 | 8431H | F58 | 1.5 | T2IRSAPL-1.5 | 180F5806540 | - | M843 | YES | Double | 8431H,8432 | - | -
C11 | 31 | ICV5A | 7297634530 | W0154 | 7618 | BH3 | 0.13 | B2M-0.13 | 180BH302790 | - | MCBS53 | NO | Single | - | ASSY_TERMINAL | -
C11 | 4 | ICV5A | 7297634530 | W0792 | 8433 | F58 | 0.75 | T2IRSAPL-0.75 | 180F5804041 | DCX01 && DHB13 && (DRC70 ¦¦ DRC71) | M541 | YES | Single | - | 7195114602 | -
C11 | 4 | ICV5A | 7297634530 | W0792 | 8433 | F58 | 0.75 | T2IRSAPL-0.75 | 180F5804041 | DCX01 && DHB13 && (DRC70 ¦¦ DRC71) | M541 | YES | Double | 8430H,8433 | - | -
C11 | 4 | ICV5A | 7297634530 | W0849 | 8430K | F58 | 1.5 | T2IRSAPL-1.5 | 180F5806552 | B0CP5&&DCX01&&D6F04&&DHB31 | M543 | YES | Single | - | 7195133702 | -
C11 | 4 | ICV5A | 7297634530 | W1183 | 8430H | F58 | 1.5 | T2IRSAPL-1.5 | 180F5806530 | - | M843 | YES | Single | - | 7195133702 | -
C11 | 4 | ICV5A | 7297634530 | W1183 | 8430H | F58 | 1.5 | T2IRSAPL-1.5 | 180F5806530 | - | M843 | YES | Double | 8430H,8433 | - | -
C11 | 5 | ICV5A | 7297634530 | W0700 | 6435K | F58 | 0.75 | T2IRSAPL-0.75 | 180F5804080 | B0CP5 | S3 / S5 | NO | Single | - | 7195114602 | -
C11 | 7 | ICV5A | 7297634530 | W0736 | 9B55K | F58 | 0.5 | T2IRSAPL-0.5 | 180F5803941 | B0CP5&&DCX01 | S3 / S5 | NO | Single | - | 7195114702 | -
C11 | 8 | ICV5A | 7297634530 | W0735 | 9B54K | F58 | 0.5 | T2IRSAPL-0.5 | 180F58039H0 | B0CP5&&DCX01 | S3 / S5 | NO | Single | - | 7195114702 | -
C110 | 1 | VSM1K | ASSY_7289305050 | W0780 | 9116M | BH3 | 0.13 | B2M-0.13 | 180BH302740 | DCX02&&DUR03 | MCBS66 | NO | Single | - | ASSY_TERMINAL | -
C110 | 2 | VSM1K | ASSY_7289305050 | W0750 | 9118M | BH3 | 0.13 | B2M-0.13 | 180BH302760 | DCX02&&DUR03 | MCBS66 | NO | Single | - | ASSY_TERMINAL | -
C110 | 3 | VSM1K | ASSY_7289305050 | W0779 | 9117M | BH3 | 0.13 | B2M-0.13 | 180BH302760 | DCX02&&DUR03 | MCBS66 | NO | Single | - | ASSY_TERMINAL | -
C110 | 4 | VSM1K | ASSY_7289305050 | W0749 | 9119M | BH3 | 0.13 | B2M-0.13 | 180BH302780 | DCX02&&DUR03 | MCBS66 | NO | Single | - | ASSY_TERMINAL | -
C111 | 11 | ICV4AB | 7297634530 | W0070 | 3103M | F58 | 0.75 | T2IRSAPL-0.75 | 180F5804090 | DCX02&&DO103 | M658 | NO | Single | - | 7195114602 | -
C111 | 14 | ICV4AB | 7297634530 | W0323 | ZB21Q | F58 | 0.35 | T2IRSAPL-0.35 | 180F5806990 | DCX02&&DO103 | M658 | NO | Single | - | 7195114702 | -
C111 | 17 | ICV4AB | 7297634530 | W1038 | 65D3M | F58 | 0.35 | T2IRSAPL-0.35 | 180F5806990 | DCX02 | S4 / S6 | NO | Single | - | 7195114702 | -
C111 | 18 | ICV4AB | 7297634530 | W1037 | 65C7M | F58 | 0.35 | T2IRSAPL-0.35 | 180F5806970 | DCX02 | S4 / S6 | NO | Single | - | 7195114702 | -
C111 | 19 | ICV4AB | 7297634530 | W0556 | 6659Y | F58 | 0.35 | T2IRSAPL-0.35 | 180F5806940 | B0CP5&&DCX02&&(DHU13¦¦DHU14¦¦DHU03) | M624 | NO | Single | - | 7195114702 | -
C111 | 20 | ICV4AB | 7297634530 | W0558 | 6697Y | F58 | 0.35 | T2IRSAPL-0.35 | 180F5806941 | B0CP5&&DCX02&&(DHU13¦¦DHU14¦¦DHU03) | M624 | NO | Single | - | 7195114702 | -
C111 | 21 | ICV4AB | 7297634530 | W0555 | 6698Y | F58 | 0.35 | T2IRSAPL-0.35 | 180F5806950 | B0CP5&&DCX02&&(DHU13¦¦DHU14¦¦DHU03) | M624 | NO | Single | - | 7195114702 | -
C111 | 22 | ICV4AB | 7297634530 | W0557 | 6666Y | F58 | 0.35 | T2IRSAPL-0.35 | 180F58069H0 | B0CP5&&DCX02&&(DHU13¦¦DHU14¦¦DHU03) | M624 | NO | Single | - | 7195114702 | -
C111 | 23 | ICV4AB | 7297634530 | W0804 | 8412Y | F58 | 1.5 | T2IRSAPL-1.5 | 180F5806590 | B0CP5&&DCX02&&D6F04&&DHB31 | M643 | YES | Single | - | 7195133702 | -
C111 | 23 | ICV4AB | 7297634530 | W1066 | 8410M | F58 | 0.75 | T2IRSAPL-0.75 | 180F5804040 | DCX02&&DHB13&&(DRC70 ¦¦ DRC71) | M641 | YES | Single | - | 7195114602 | -
C111 | 23 | ICV4AB | 7297634530 | W1066 | 8410M | F58 | 0.75 | T2IRSAPL-0.75 | 180F5804040 | DCX02&&DHB13&&(DRC70 ¦¦ DRC71) | M641 | YES | Double | 8410M,8412Q | - | -
C111 | 23 | ICV4AB | 7297634530 | W1176 | 8412Q | F58 | 1.5 | T2IRSAPL-1.5 | 180F5806540 | - | M943 | YES | Single | - | 7195133702 | -
C111 | 23 | ICV4AB | 7297634530 | W1176 | 8412Q | F58 | 1.5 | T2IRSAPL-1.5 | 180F5806540 | - | M943 | YES | Double | 8410M,8412Q | - | -
C111 | 24 | ICV4AB | 7297634530 | W0803 | 8413Y | F58 | 1.5 | T2IRSAPL-1.5 | 180F5806541 | B0CP5&&DCX02&&D6F04&&DHB31 | M643 | YES | Single | - | 7195133702 | -
C111 | 24 | ICV4AB | 7297634530 | W1065 | 8411M | F58 | 0.75 | T2IRSAPL-0.75 | 180F5804041 | DCX02&&DHB13&&(DRC70 ¦¦ DRC71) | M641 | YES | Single | - | 7195114602 | -
C111 | 24 | ICV4AB | 7297634530 | W1065 | 8411M | F58 | 0.75 | T2IRSAPL-0.75 | 180F5804041 | DCX02&&DHB13&&(DRC70 ¦¦ DRC71) | M641 | YES | Double | 8411M,8413Q | - | -
C111 | 24 | ICV4AB | 7297634530 | W1178 | 8413Q | F58 | 1.5 | T2IRSAPL-1.5 | 180F5806541 | - | M943 | YES | Single | - | 7195133702 | -
C111 | 24 | ICV4AB | 7297634530 | W1178 | 8413Q | F58 | 1.5 | T2IRSAPL-1.5 | 180F5806541 | - | M943 | YES | Double | 8411M,8413Q | - | -
C111 | 25 | ICV4AB | 7297634530 | W0231 | BP19M | F58 | 4.0 | T2IRSAPL-4.0 | 180F58068H0 | DCX02 | S4 / S6 | NO | Single | - | 7213287402 | -
C111 | 27 | ICV4AB | 7297634530 | W0618 | 6128Y | F58 | 4.0 | T2IRSAPL-4.0 | 180F58068H0 | B0CP5&&DCX02 | S4 / S6 | NO | Single | - | 7213287402 | -
C111 | 28 | ICV4AB | 7297634530 | W0305 | MCICM | F58 | 4.0 | T2IRSAPL-4.0 | 180F5806870 | DCX02 | S4 / S6 | NO | Single | - | 7213287402 | -
C111 | 29 | ICV4AB | 7297634530 | W0620 | 6130Y | F58 | 4.0 | T2IRSAPL-4.0 | 180F5806841 | B0CP5&&DCX02 | S4 / S6 | NO | Single | - | 7213287402 | -
C111 | 3 | ICV4AB | 7297634530 | W0640 | 65F8X | F58 | 0.5 | T2IRSAPL-0.5 | 180F5803950 | B0CP5&&DCX02 | S4 / S6 | NO | Single | - | 7195114702 | -
C111 | 31 | ICV4AB | 7297634530 | W0153 | 7617M | BH3 | 0.13 | B2M-0.13 | 180BH302792 | - | MCBS63 | NO | Single | - | ASSY_TERMINAL | -
C111 | 5 | ICV4AB | 7297634530 | W1438 | 6435Y | F58 | 0.75 | T2IRSAPL-0.75 | 180F5804080 | - | S4 / S6 | NO | Single | - | 7195114602 | -
C111 | 7 | ICV4AB | 7297634530 | W0717 | 9B55X | F58 | 0.5 | T2IRSAPL-0.5 | 180F5803960 | B0CP5&&DCX02 | S4 / S6 | NO | Single | - | 7195114702 | -
C111 | 8 | ICV4AB | 7297634530 | W0718 | 9B54X | F58 | 0.5 | T2IRSAPL-0.5 | 180F5803941 | B0CP5&&DCX02 | S4 / S6 | NO | Single | - | 7195114702 | -
C112 | 11 | IDB1BB | 7298395690 | - | BB08N | F58 | 4.0 | T2IRSAPL-4.0 | 180F5806890 | - | M691 | NO | Single | - | 7296056302 | -
C112 | 16 | IDB1BB | 7298395690 | W0697 | BB41Y | F58 | 1.0 | T2IRSAPL-1.0 | 180F5806040 | B0CP5&&DCX02&&((DNA01&&(DIP01¦¦DIP15))¦¦(DNA01&&DIP09)) | M679 | NO | Single | - | 7196120902 | -
C112 | 19 | IDB1BB | 7298395690 | W0321 | ZB21N | F58 | 0.75 | T2IRSAPL-0.75 | 180F5804092 | DCX02&&DO103 | M658 | NO | Single | - | 7196120902 | -
C112 | 2 | IDB1BB | 7298395690 | W0220 | BB09M | F58 | 1.0 | T2IRSAPL-1.0 | 180F5806092 | DCX02&&DNA01&&(DIP01 ¦¦ DIP15) | M637 | NO | Single | - | 7196120902 | -
C112 | 22 | IDB1BB | 7298395690 | W0387 | BB15M | F58 | 1.0 | T2IRSAPL-1.0 | 180F5806090 | DCX02&&DI301 | M647 | NO | Single | - | 7196120902 | -
C112 | 23 | IDB1BB | 7298395690 | W0585 | ZB22Y | F58 | 0.75 | T2IRSAPL-0.75 | 180F5804040 | B0CP5&&DCX02&&(((DRG37¦¦DRG35)&&DD418&&DAO03)¦¦DRG39) | M638 | YES | Single | - | 7196120902 | -
C112 | 23 | IDB1BB | 7298395690 | W1330 | ZB22Q | F58 | 0.75 | T2IRSAPL-0.75 | 180F5804040 | - | M938 | YES | Single | - | 7196120902 | -
C112 | 26 | IDB1BB | 7298395690 | W0699 | BB11Y | F58 | 1.5 | T2IRSAPL-1.5 | 180F5806541 | B0CP5&&DCX02&&D6F04&&(DRC70 ¦¦ DRC71) | M692 | NO | Single | - | 7216765502 | -
C112 | 27 | IDB1BB | 7298395690 | W0006 | 1164M | F58 | 3.0 | T2IRSAPL-3.0 | 180F5804340 | DCX02 | S4 / S6 | NO | Single | - | 7296056302 | -
C112 | 28 | IDB1BB | 7298395690 | - | BB07N | F58 | 4.0 | T2IRSAPL-4.0 | 180F5806890 | - | M618 | NO | Single | - | 7296056302 | -
C113 | 1 | IC91BB | 72983984 | W0740 | 82A6M | F58 | 0.5 | T2IRSAPL-0.5 | 180F5803970 | (B0CD4&&DCX02&&(DYD07¦¦DYD09))¦¦B0CP5&&DCX02&&DYD09 | M676 / M976 | NO | Single | - | 7196164702 | -
C113 | 10 | IC91BB | 72983984 | W0824 | 8450M | F58 | 0.75 | T2IRSAPL-0.75 | 180F5804080 | (B0CD4&&DCX02 && DHB13 && (DRC70 ¦¦ DRC71))¦¦(B0CP5&&DCX02&&(DRC70 ¦¦ DRC71)&&DO402) | M699 | YES | Single | - | 7196164702 | -
C113 | 10 | IC91BB | 72983984 | W0882 | 84U4M | F58 | 0.75 | T2IRSAPL-0.75 | 180F5804052 | (B0CD4&&DCX02 && DHB32 && (DRC70 ¦¦ DRC71))¦¦(B0CP5&&DCX02&&DO404&& (DRC70 ¦¦ DRC71)) | M696 | YES | Single | - | 7196164702 | -
C113 | 11 | IC91BB | 72983984 | W0823 | 8451M | F58 | 0.75 | T2IRSAPL-0.75 | 180F5804060 | (B0CD4&&DCX02 && DHB13 && (DRC70 ¦¦ DRC71))¦¦(B0CP5&&DCX02&&(DRC70 ¦¦ DRC71)&&DO402) | M699 | YES | Single | - | 7196164702 | -
C113 | 11 | IC91BB | 72983984 | W0881 | 84U5M | F58 | 0.75 | T2IRSAPL-0.75 | 180F5804050 | (B0CD4&&DCX02 && DHB32 && (DRC70 ¦¦ DRC71))¦¦(B0CP5&&DCX02&&DO404&& (DRC70 ¦¦ DRC71)) | M696 | YES | Single | - | 7196164702 | -
C113 | 12 | IC91BB | 72983984 | W0724 | 84U6M | F58 | 0.75 | T2IRSAPL-0.75 | 180F5804060 | (B0CD4&&DCX02 && DHB32 && (DRC70 ¦¦ DRC71))¦¦(B0CP5&&DCX02&&DO404&& (DRC70 ¦¦ DRC71)) | M696 | YES | Single | - | 7196164702 | -
C113 | 12 | IC91BB | 72983984 | W1048 | 8470M | F58 | 0.75 | T2IRSAPL-0.75 | 180F5804060 | (B0CD4&&DCX02 && DHB13 && (DRC70 ¦¦ DRC71))¦¦(B0CP5&&DCX02&&(DRC70 ¦¦ DRC71)&&DO402) | M699 | YES | Single | - | 7196164702 | -
C113 | 13 | IC91BB | 72983984 | W0723 | 84U7M | F58 | 0.75 | T2IRSAPL-0.75 | 180F5804080 | (B0CD4&&DCX02 && DHB32 && (DRC70 ¦¦ DRC71))¦¦(B0CP5&&DCX02&&DO404&& (DRC70 ¦¦ DRC71)) | M696 | YES | Single | - | 7196164702 | -
C113 | 13 | IC91BB | 72983984 | W1047 | 8471M | F58 | 0.75 | T2IRSAPL-0.75 | 180F58040H0 | (B0CD4&&DCX02 && DHB13 && (DRC70 ¦¦ DRC71))¦¦(B0CP5&&DCX02&&(DRC70 ¦¦ DRC71)&&DO402) | M699 | YES | Single | - | 7196164702 | -
C113 | 14 | IC91BB | 72983984 | W0707 | 82A2Y | F58 | 0.5 | T2IRSAPL-0.5 | 180F5803941 | B0CP5&&DCX02&&DYD09 | M676 / M976 | NO | Single | - | 7196164702 | -
C113 | 15 | IC91BB | 72983984 | W0179 | 8628M | F58 | 0.35 | T2IRSAPL-0.35 | 180F5806960 | DCX02&&(DAB12¦¦DAB13) | M611 | NO | Single | - | 7196164602 | -
C113 | 16 | IC91BB | 72983984 | W0661 | 265Y | CE5 | 0.35 | A3ZP-0.35 | 180CE506992 | B0CP5&&DCX02&&(D5N07¦¦DN803¦¦DN404¦¦DYM26) | M697 | NO | Single | - | 7196164602 | -
C113 | 19 | IC91BB | 72983984 | W0526 | 84S0Y | BH3 | 0.13 | B2M-0.13 | 180BH302792 | B0CP5&&DCX02&&(DYD02¦¦DYD09) | M676 / M681 | YES | Single | - | 7216747602 | -
C113 | 19 | IC91BB | 72983984 | W1416 | 84S0Q | BH3 | 0.13 | B2M-0.13 | 180BH302792 | - | M901 | YES | Single | - | 7216747602 | -
C113 | 2 | IC91BB | 72983984 | W1070 | 84C4Y | F58 | 0.75 | T2IRSAPL-0.75 | 180F5804080 | B0CP5&&DCX02&&D6F04&&DHB31 | M643 | YES | Single | - | 7196164702 | -
C113 | 2 | IC91BB | 72983984 | W1190 | 84C4Q | F58 | 0.75 | T2IRSAPL-0.75 | 180F5804080 | - | M943 | YES | Single | - | 7196164702 | -
C113 | 21 | IC91BB | 72983984 | W0708 | 82A1Y | F58 | 0.5 | T2IRSAPL-0.5 | 180F5803940 | B0CP5&&DCX02&&DYD09 | M676 / M976 | NO | Single | - | 7196164702 | -
C113 | 22 | IC91BB | 72983984 | W0473 | 6597Y | CE5 | 0.35 | A3ZP-0.35 | 180CE506980 | B0CP5&&DCX02 | S4 | YES | Single | - | 7196164602 | -
C113 | 22 | IC91BB | 72983984 | W1253 | 6597Q | CE5 | 0.35 | A3ZP-0.35 | 180CE506980 | - | S6 | YES | Single | - | 7196164602 | -
C113 | 23 | IC91BB | 72983984 | W0506 | 84G8Y | F58 | 0.5 | T2IRSAPL-0.5 | 180F5803992 | B0CP5&&DCX02&&DYD09 | M676 | YES | Single | - | 7196164702 | -
C113 | 23 | IC91BB | 72983984 | W1169 | 84G8Q | F58 | 0.5 | T2IRSAPL-0.5 | 180F5803992 | - | M976 | YES | Single | - | 7196164702 | -
C113 | 24 | IC91BB | 72983984 | W0663 | 1612Y | BH3 | 0.13 | B2M-0.13 | 180BH302752 | B0CP5&&DCX02&&DN803 | M698 | NO | Single | - | 7216747602 | -
C113 | 25 | IC91BB | 72983984 | W0508 | 84G9Z | F58 | 0.5 | T2IRSAPL-0.5 | 180F5803952 | B0CP5&&DCX02&&DYD09 | M676 | YES | Single | - | 7196164702 | -
C113 | 25 | IC91BB | 72983984 | W1171 | 84G9Q | F58 | 0.5 | T2IRSAPL-0.5 | 180F5803952 | - | M976 | YES | Single | - | 7196164702 | -
C113 | 26 | IC91BB | 72983984 | W0647 | 84H5Y | F58 | 0.5 | T2IRSAPL-0.5 | 180F5803952 | B0CP5&&DCX02&&DYD02 | M681 | YES | Single | - | 7196164702 | -
C113 | 26 | IC91BB | 72983984 | W1203 | 84H5R | F58 | 0.5 | T2IRSAPL-0.5 | 180F5803952 | - | M981 | YES | Single | - | 7196164702 | -
C113 | 27 | IC91BB | 72983984 | W0958 | 84H6Y | CE5 | 0.35 | A3ZP-0.35 | 180CE506990 | B0CP5&&DCX02&&(DRC70¦¦DRC71) | M680 | YES | Single | - | 7196164602 | -
C113 | 27 | IC91BB | 72983984 | W1234 | 84H6Q | CE5 | 0.35 | A3ZP-0.35 | 180CE506992 | - | M980 | YES | Single | - | 7196164602 | -
C113 | 28 | IC91BB | 72983984 | W0645 | 84H4Y | F58 | 0.5 | T2IRSAPL-0.5 | 180F5803992 | B0CP5&&DCX02&&DYD02 | M681 | YES | Single | - | 7116695502 | -
C113 | 28 | IC91BB | 72983984 | W1201 | 84H4Q | F58 | 0.5 | T2IRSAPL-0.5 | 180F5803992 | - | M981 | YES | Single | - | 7116695502 | -
C113 | 29 | IC91BB | 72983984 | W0957 | 84H7Y | CE5 | 0.35 | A3ZP-0.35 | 180CE506960 | B0CP5&&DCX02&&(DRC70¦¦DRC71) | M680 | YES | Single | - | 7116695502 | -
C113 | 29 | IC91BB | 72983984 | W1232 | 84H7Q | CE5 | 0.35 | A3ZP-0.35 | 180CE506960 | - | M980 | YES | Single | - | 7116695502 | -
C113 | 3 | IC91BB | 72983984 | W0739 | 82A7M | F58 | 0.5 | T2IRSAPL-0.5 | 180F5803990 | (B0CD4&&DCX02&&(DYD07¦¦DYD09))¦¦(B0CP5&&DCX02&&DYD09) | M676 / M976 | NO | Single | - | 7196164702 | -
C113 | 30 | IC91BB | 72983984 | W0642 | 9A50Y | F58 | 0.5 | T2IRSAPL-0.5 | 180F58039H0 | B0CP5&&DCX02&&DO103 | M658 | NO | Single | - | 7116695502 | -
C113 | 32 | IC91BB | 72983984 | W0464 | 82B5Y | F58 | 0.5 | T2IRSAPL-0.5 | 180F5803992 | B0CP5&&DCX02&&DYD09 | M676 | YES | Single | - | 7116695502 | -
C113 | 32 | IC91BB | 72983984 | W1166 | 82B5Q | F58 | 0.75 | T2IRSAPL-0.75 | 180F5804092 | - | M976 | YES | Single | - | 7116695502 | -
C113 | 33 | IC91BB | 72983984 | W0064 | 3005M | F58 | 0.5 | T2IRSAPL-0.5 | 180F5803952 | DCX02 && DNK05 | M657 | NO | Single | - | 7116695502 | -
C113 | 34 | IC91BB | 72983984 | W0320 | ZB21M | F58 | 0.5 | T2IRSAPL-0.5 | 180F5803960 | DCX02&&(DO103¦¦DE301) | MT62 | NO | Single | - | 7116695502 | -
C113 | 35 | IC91BB | 72983984 | W0699 | BB11Y | F58 | 1.5 | T2IRSAPL-1.5 | 180F5806541 | B0CP5&&DCX02&&D6F04&&(DRC70 ¦¦ DRC71) | M692 | NO | Single | - | 7116695802 | -
C113 | 4 | IC91BB | 72983984 | W1069 | 84C3Y | F58 | 0.75 | T2IRSAPL-0.75 | 180F58040H0 | B0CP5&&DCX02&&D6F04&&DHB31 | M643 | YES | Single | - | 7196164702 | -
C113 | 4 | IC91BB | 72983984 | W1188 | 84C3Q | F58 | 0.75 | T2IRSAPL-0.75 | 180F58040H0 | - | M943 | YES | Single | - | 7196164702 | -
C113 | 5 | IC91BB | 72983984 | W1013 | 82A8M | F58 | 0.5 | T2IRSAPL-0.5 | 180F5803952 | (B0CD4&&DCX02&&(DYD07¦¦DYD09))¦¦B0CP5&&DCX02&&DYD09 | M676 / M976 | NO | Single | - | 7196164702 | -
C113 | 7 | IC91BB | 72983984 | W1014 | 82A9M | F58 | 0.5 | T2IRSAPL-0.5 | 180F5803950 | (B0CD4&&DCX02&&(DYD07¦¦DYD09))¦¦B0CP5&&DCX02&&DYD09 | M676 / M976 | NO | Single | - | 7196164702 | -
C113 | 9 | IC91BB | 72983984 | W0177 | 8627M | F58 | 0.35 | T2IRSAPL-0.35 | 180F5806992 | DCX02&&(DAB12¦¦DAB13) | M611 | NO | Single | - | 7196164602 | -
C114 | 1 | 6551AB | ASSY_33511962 | W0369 | 6528M | F58 | 0.35 | T2IRSAPL-0.35 | 180F5806950 | DCX02 | S4 / S6 | NO | Single | - | ASSY_TERMINALTIP | -
C114 | 2 | 6551AB | ASSY_33511962 | W0370 | 6529M | F58 | 0.35 | T2IRSAPL-0.35 | 180F5806952 | DCX02 | S4 / S6 | NO | Single | - | ASSY_TERMINALTIP | -
C115 | 14 | IDB1AB | 7274206580 | W1016 | 9A53M | CE5 | 0.35 | A3ZP-0.35 | 180CE506960 | DCX02 | S4 / S6 | NO | Single | - | 7196200002 | -
C115 | 16 | IDB1AB | 7274206580 | W1015 | 9A52M | CE5 | 0.35 | A3ZP-0.35 | 180CE506980 | DCX02 | S4 / S6 | NO | Single | - | 7196200002 | -
C115 | 20 | IDB1AB | 7274206580 | W0309 | MCIDB | F58 | 0.75 | T2IRSAPL-0.75 | 180F5804080 | DCX02 | S4 / S6 | NO | Single | - | 7196164702 | -
C115 | 25 | IDB1AB | 7274206580 | W0131 | 6931M | CE5 | 0.35 | A3ZP-0.35 | 180CE506930 | DCX02&&DIP15 | M622 | NO | Single | - | 7196200002 | -
C115 | 27 | IDB1AB | 7274206580 | W0651 | 8157Y | BH3 | 0.13 | B2M-0.13 | 180BH302741 | B0CP5&&DCX02&&((DI301&&DLW01)¦¦(DI301&&DLW02)) | M690 | NO | Single | - | 7196164402 | -
C115 | 42 | IDB1AB | 7274206580 | W0583 | BB04Z | CE5 | 0.35 | A3ZP-0.35 | 180CE506952 | B0CP5&&DCX02&&DMO02&&(DYD02¦¦DYD09) | M653 | YES | Single | - | 7196200002 | -
C115 | 42 | IDB1AB | 7274206580 | W1327 | BB04Q | CE5 | 0.35 | A3ZP-0.35 | 180CE506952 | - | M953 | YES | Single | - | 7196200002 | -
C115 | 44 | IDB1AB | 7274206580 | W0476 | ZB33Y | CE5 | 0.35 | A3ZP-0.35 | 180CE506952 | B0CP5&&DCX02&&(DYD09¦¦D6F04) | MT69 | YES | Single | - | 7196200002 | -
C115 | 44 | IDB1AB | 7274206580 | W1112 | ZB33U | CE5 | 0.35 | A3ZP-0.35 | 180CE506952 | - | MT99 | YES | Single | - | 7196200002 | -
C115 | 49 | IDB1AB | 7274206580 | W0649 | 8156Y | BH3 | 0.13 | B2M-0.13 | 180BH302740 | B0CP5&&DCX02&&((DI301&&DLW01)¦¦(DI301&&DLW02)) | M690 | NO | Single | - | 7196164402 | -
C115 | 54 | IDB1AB | 7274206580 | W0145 | 7533M | BH3 | 0.13 | B2M-0.13 | 180BH302740 | DCX02&&DN404 | M655 | NO | Single | - | 7196164402 | -
C115 | 58 | IDB1AB | 7274206580 | W0320 | ZB21M | F58 | 0.5 | T2IRSAPL-0.5 | 180F5803960 | DCX02&&(DO103¦¦DE301) | MT62 | NO | Single | - | 7196164702 | -
C115 | 61 | IDB1AB | 7274206580 | W0582 | BB04Y | CE5 | 0.35 | A3ZP-0.35 | 180CE506960 | B0CP5&&DCX02&&DMO02 | M652 | YES | Single | - | 7196200002 | -
C115 | 61 | IDB1AB | 7274206580 | W1408 | BB04R | CE5 | 0.35 | A3ZP-0.35 | 180CE506960 | - | M952 | YES | Single | - | 7196200002 | -
C115 | 66 | IDB1AB | 7274206580 | W0004 | 1161M | CE5 | 0.35 | A3ZP-0.35 | 180CE506990 | DCX02 | S4 / S6 | NO | Single | - | 7196200002 | -
C115 | 67 | IDB1AB | 7274206580 | W0094 | 62C3M | CE5 | 0.35 | A3ZP-0.35 | 180CE506960 | DCX02&&DXD03 | M604 / M904 | NO | Single | - | 7196200002 | -
C116 | 10 | VSM1DA | 7298395580 | W0673 | 2629Y | F58 | 0.75 | T2IRSAPL-0.75 | 180F5804040 | B0CP5&&DCX02&&DLA05 | M682 | YES | Single | - | 7196120902 | -
C116 | 10 | VSM1DA | 7298395580 | W1404 | 2629Q | F58 | 0.75 | T2IRSAPL-0.75 | 180F5804040 | - | M982 | YES | Single | - | 7196120902 | -
C116 | 11 | VSM1DA | 7298395580 | W0231 | BP19M | F58 | 4.0 | T2IRSAPL-4.0 | 180F58068H0 | DCX02 | S4 / S6 | NO | Single | - | 7296056302 | -
C116 | 13 | VSM1DA | 7298395580 | W0233 | BP20M | F58 | 4.0 | T2IRSAPL-4.0 | 180F5806892 | DCX02 | S4 / S6 | NO | Single | - | 7296056302 | -
C116 | 14 | VSM1DA | 7298395580 | W0006 | 1164M | F58 | 3.0 | T2IRSAPL-3.0 | 180F5804340 | DCX02 | S4 / S6 | NO | Single | - | 7296056302 | -
C116 | 15 | VSM1DA | 7298395580 | W0541 | 2101Y | F58 | 1.0 | T2IRSAPL-1.0 | 180F5806060 | B0CP5&&DCX02&&(DLA05¦¦DLA10) | M613 / M682 | YES | Single | - | 7196120902 | -
C116 | 15 | VSM1DA | 7298395580 | W1374 | 2101Q | F58 | 1.0 | T2IRSAPL-1.0 | 180F5806092 | - | M913 / M982 | YES | Single | - | 7196120902 | -
C116 | 17 | VSM1DA | 7298395580 | W0534 | ZP26Z | F58 | 0.35 | T2IRSAPL-0.35 | 180F5806940 | B0CP5&&DCX02&&(DAQ05¦¦DAQ00¦¦DQK15) | MT66 | YES | Single | - | 7196121002 | -
C116 | 17 | VSM1DA | 7298395580 | W1287 | ZP26S | F58 | 0.35 | T2IRSAPL-0.35 | 180F5806940 | - | MT96 | YES | Single | - | 7196121002 | -
C116 | 18 | VSM1DA | 7298395580 | W0671 | 2626Y | F58 | 1.0 | T2IRSAPL-1.0 | 180F5806052 | B0CP5&&DCX02&&DLA05 | M682 | YES | Single | - | 7196120902 | -
C116 | 18 | VSM1DA | 7298395580 | W1400 | 2626Q | F58 | 1.0 | T2IRSAPL-1.0 | 180F5806052 | - | M982 | YES | Single | - | 7196120902 | -
C116 | 19 | VSM1DA | 7298395580 | W0462 | 62B4Y | F58 | 0.75 | T2IRSAPL-0.75 | 180F5804041 | B0CP5&&DCX02&&DXD00 | M603 | YES | Single | - | 7196120902 | -
C116 | 19 | VSM1DA | 7298395580 | W0463 | 62B9Y | F58 | 0.75 | T2IRSAPL-0.75 | 180F5804080 | B0CP5&&DCX02&&DXD03 | M604 | YES | Single | - | 7196120902 | -
C116 | 19 | VSM1DA | 7298395580 | W1160 | 62B9Q | F58 | 0.75 | T2IRSAPL-0.75 | 180F5804080 | - | M904 | YES | Single | - | 7196120902 | -
C116 | 19 | VSM1DA | 7298395580 | W1164 | 62B4Q | F58 | 0.75 | T2IRSAPL-0.75 | 180F5804041 | - | M903 | YES | Single | - | 7196120902 | -
C116 | 2 | VSM1DA | 7298395580 | W0517 | 2936Y | F58 | 1.0 | T2IRSAPL-1.0 | 180F58060H0 | B0CP5&&DCX02 | S4 | YES | Single | - | 7196120902 | -
C116 | 2 | VSM1DA | 7298395580 | W1306 | 2936G | F58 | 1.0 | T2IRSAPL-1.0 | 180F58060H0 | - | S6 | YES | Single | - | 7196120902 | -
C116 | 20 | VSM1DA | 7298395580 | W0495 | ZP24Y | F58 | 0.75 | T2IRSAPL-0.75 | 180F58040H0 | B0CP5&&DCX02&&(DLA05¦¦DLA10) | M613 / M682 | YES | Single | - | 7196120902 | -
C116 | 20 | VSM1DA | 7298395580 | W1144 | ZP24Q | F58 | 0.75 | T2IRSAPL-0.75 | 180F58040H0 | - | M913 / M982 | YES | Single | - | 7196120902 | -
C116 | 21 | VSM1DA | 7298395580 | W0519 | 2937Y | F58 | 1.0 | T2IRSAPL-1.0 | 180F5806080 | B0CP5&&DCX02 | S4 | YES | Single | - | 7196120902 | -
C116 | 21 | VSM1DA | 7298395580 | W1339 | 2937Q | F58 | 1.0 | T2IRSAPL-1.0 | 180F5806080 | - | S6 | YES | Single | - | 7196120902 | -
C116 | 22 | VSM1DA | 7298395580 | W0515 | 2205Y | F58 | 1.0 | T2IRSAPL-1.0 | 180F5806050 | B0CP5&&DCX02 | S4 | YES | Single | - | 7196120902 | -
C116 | 22 | VSM1DA | 7298395580 | W1337 | 2205Q | F58 | 1.0 | T2IRSAPL-1.0 | 180F5806050 | - | S6 | YES | Single | - | 7196120902 | -
C116 | 23 | VSM1DA | 7298395580 | W0542 | 2301Y | F58 | 1.0 | T2IRSAPL-1.0 | 180F5806052 | B0CP5&&DCX02&&(DLA05¦¦DLA10) | M613 / M682 | YES | Single | - | 7196120902 | -
C116 | 23 | VSM1DA | 7298395580 | W1376 | 2301Q | F58 | 1.0 | T2IRSAPL-1.0 | 180F5806052 | - | M913 / M982 | YES | Single | - | 7196120902 | -
C116 | 24 | VSM1DA | 7298395580 | W1086 | 62B0Y | F58 | 0.75 | T2IRSAPL-0.75 | 180F5804092 | - | M651 | YES | Single | - | 7196120902 | -
C116 | 24 | VSM1DA | 7298395580 | W1392 | 62B0Q | F58 | 0.75 | T2IRSAPL-0.75 | 180F5804092 | - | M951 | YES | Single | - | 7196120902 | -
C116 | 25 | VSM1DA | 7298395580 | W0679 | 62B2Z | F58 | 1.5 | T2IRSAPL-1.5 | 180F5806552 | B0CP5&&DCX02&&(DXD00¦¦(DVB09¦¦DVB10)) | MT83 | YES | Single | - | 7216765502 | -
C116 | 25 | VSM1DA | 7298395580 | W1426 | 62B2R | F58 | 1.5 | T2IRSAPL-1.5 | 180F5806552 | - | MT93 | YES | Single | - | 7216765502 | -
C116 | 26 | VSM1DA | 7298395580 | W0683 | 62U9Z | F58 | 0.75 | T2IRSAPL-0.75 | 180F5804041 | B0CP5&&DCX02&&(DVB09¦¦DVB10) | M693 / M993 | NO | Single | - | 7216765702 | -
C116 | 27 | VSM1DA | 7298395580 | W0691 | 62U2Z | F58 | 0.75 | T2IRSAPL-0.75 | 180F5804041 | B0CP5&&DCX02&&DVB10 | M694 | NO | Single | - | 7216765702 | -
C116 | 28 | VSM1DA | 7298395580 | W0313 | MCVSB | F58 | 0.75 | T2IRSAPL-0.75 | 180F5804092 | DCX02 | S4 / S6 | NO | Single | - | 7216765702 | -
C116 | 3 | VSM1DA | 7298395580 | W0566 | 2100Y | F58 | 1.0 | T2IRSAPL-1.0 | 180F5806041 | B0CP5&&DCX02&&(DLA05¦¦DLA10) | M613 / M682 | YES | Single | - | 7196120902 | -
C116 | 3 | VSM1DA | 7298395580 | W1150 | 2100Q | F58 | 1.0 | T2IRSAPL-1.0 | 180F5806041 | - | M913 / M982 | YES | Single | - | 7196120902 | -
C116 | 4 | VSM1DA | 7298395580 | W0573 | 2609Y | F58 | 1.0 | T2IRSAPL-1.0 | 180F58060H0 | B0CP5&&DCX02&&(DLA05¦¦DLA10) | M613 / M682 | YES | Single | - | 7196120902 | -
C116 | 4 | VSM1DA | 7298395580 | W1140 | 2609R | F58 | 1.0 | T2IRSAPL-1.0 | 180F58060H0 | - | M913 / M982 | YES | Single | - | 7196120902 | -
C116 | 5 | VSM1DA | 7298395580 | W0502 | 2610Y | F58 | 1.0 | T2IRSAPL-1.0 | 180F5806040 | B0CP5&&DCX02&&(DLA05¦¦DLA10) | M613 / M682 | YES | Single | - | 7196120902 | -
C116 | 5 | VSM1DA | 7298395580 | W1367 | 2610T | F58 | 1.0 | T2IRSAPL-1.0 | 180F5806040 | - | M913 / M982 | YES | Single | - | 7196120902 | -
C116 | 7 | VSM1DA | 7298395580 | W0513 | 2204Y | F58 | 1.0 | T2IRSAPL-1.0 | 180F5806060 | B0CP5&&DCX02 | S4 | YES | Single | - | 7196120902 | -
C116 | 7 | VSM1DA | 7298395580 | W1305 | 2204Q | F58 | 1.0 | T2IRSAPL-1.0 | 180F5806060 | - | S6 | YES | Single | - | 7196120902 | -
C116 | 9 | VSM1DA | 7298395580 | W0568 | 2300Y | F58 | 1.0 | T2IRSAPL-1.0 | 180F5806092 | B0CP5&&DCX02&&(DLA05¦¦DLA10) | M613 / M682 | YES | Single | - | 7196120902 | -
C116 | 9 | VSM1DA | 7298395580 | W1152 | 2300Q | F58 | 1.0 | T2IRSAPL-1.0 | 180F5806090 | - | M913 / M982 | YES | Single | - | 7196120902 | -
C117 | 1 | 7536DC | ASSY_59Z115000K | W0601 | 7616L | F58 | 0.5 | T2IRSAPL-0.5 | 180F5803940 | B0CP5&&DCX01&&DQK15 | MCBS50 | NO | Single | - | ASSY_TERMINAL | -
C117 | 2 | 7536DC | ASSY_59Z115000K | W0589 | 7519K | F58 | 0.5 | T2IRSAPL-0.5 | 180F5803992 | B0CP5&&DCX01&&DQK15 | MCBS50 | NO | Single | - | ASSY_TERMINAL | -
C118 | 1 | ICJ2A | 7282670130 | W0609 | 6699K | F58 | 0.35 | T2IRSAPL-0.35 | 180F5806940 | B0CP5&&DCX01&&(DHU13¦¦DHU14¦¦DHU03) | M524 | NO | Single | - | 7195033402 | -
C118 | 2 | ICJ2A | 7282670130 | W0607 | 6667K | F58 | 0.35 | T2IRSAPL-0.35 | 180F5806952 | B0CP5&&DCX01&&(DHU13¦¦DHU14¦¦DHU03) | M524 | NO | Single | - | 7195033402 | -
C118 | 3 | ICJ2A | 7282670130 | W0547 | 6129K | F58 | 4.0 | T2IRSAPL-4.0 | 180F5806850 | B0CP5&&DCX01 | S3 / S5 | NO | Single | - | 7114194202 | -
C118 | 4 | ICJ2A | 7282670130 | W0549 | 6131K | F58 | 4.0 | T2IRSAPL-4.0 | 180F58068H0 | B0CP5&&DCX01 | S3 / S5 | NO | Single | - | 7114194202 | -
C118 | 5 | ICJ2A | 7282670130 | W0605 | 6661K | F58 | 0.35 | T2IRSAPL-0.35 | 180F5806992 | B0CP5&&DCX01&&(DHU13¦¦DHU14¦¦DHU03) | M524 | NO | Single | - | 7195033402 | -
C118 | 6 | ICJ2A | 7282670130 | W0611 | 6926K | F58 | 0.35 | T2IRSAPL-0.35 | 180F5806941 | B0CP5&&DCX01&&(DHU13¦¦DHU14¦¦DHU03) | M524 | NO | Single | - | 7195033402 | -
C119 | 1 | IC91DA | ASSY_E6Z003001B | W0950 | 9097K | BH3 | 0.13 | B2M-0.13 | 180BH302741 | B0CP5&&DCX01&&(DRC70 ¦¦ DRC71) | MCBS55 | NO | Single | - | ASSY_TERMINAL | -
C119 | 2 | IC91DA | ASSY_E6Z003001B | W0949 | 9098K | BH3 | 0.13 | B2M-0.13 | 180BH302760 | B0CP5&&DCX01&&(DRC70 ¦¦ DRC71) | MCBS55 | NO | Single | - | ASSY_TERMINAL | -
C12 | 1 | IC91B | 72983984 | W0725 | 82A6 | F58 | 0.5 | T2IRSAPL-0.5 | 180F5803980 | (B0CD4&&DCX01&&(DYD07¦¦DYD09))¦¦B0CP5&&DCX01&&DYD09 | M576 / M876 | NO | Single | - | 7196164702 | -
C12 | 10 | IC91B | 72983984 | W0987 | 8450 | F58 | 0.75 | T2IRSAPL-0.75 | 180F5804090 | (B0CD4&&DCX01 && DHB13 && (DRC70 ¦¦ DRC71))¦¦(B0CP5&&DCX01&&(DRC70 ¦¦ DRC71)&&DO402) | M599 | YES | Single | - | 7196164702 | -
C12 | 10 | IC91B | 72983984 | W1010 | 84U4 | F58 | 0.75 | T2IRSAPL-0.75 | 180F5804040 | (B0CD4&&DCX01 && DHB32 && (DRC70 ¦¦ DRC71))¦¦(B0CP5&&DCX01&&DO404&& (DRC70 ¦¦ DRC71)) | M596 | YES | Single | - | 7196164702 | -
C12 | 11 | IC91B | 72983984 | W0988 | 8451 | F58 | 0.75 | T2IRSAPL-0.75 | 180F5804070 | (B0CD4&&DCX01 && DHB13 && (DRC70 ¦¦ DRC71))¦¦(B0CP5&&DCX01&&(DRC70 ¦¦ DRC71)&&DO402) | M599 | YES | Single | - | 7196164702 | -
C12 | 11 | IC91B | 72983984 | W1009 | 84U5 | F58 | 0.75 | T2IRSAPL-0.75 | 180F58040H0 | (B0CD4&&DCX01 && DHB32 && (DRC70 ¦¦ DRC71))¦¦(B0CP5&&DCX01&&DO404&& (DRC70 ¦¦ DRC71)) | M596 | YES | Single | - | 7196164702 | -
C12 | 12 | IC91B | 72983984 | W0810 | 8470 | F58 | 0.75 | T2IRSAPL-0.75 | 180F5804050 | (B0CD4&&DCX01 && DHB13 && (DRC70 ¦¦ DRC71))¦¦(B0CP5&&DCX01&&(DRC70 ¦¦ DRC71)&&DO402) | M599 | YES | Single | - | 7196164702 | -
C12 | 12 | IC91B | 72983984 | W0864 | 84U6 | F58 | 0.75 | T2IRSAPL-0.75 | 180F5804060 | (B0CD4&&DCX01 && DHB32 && (DRC70 ¦¦ DRC71))¦¦(B0CP5&&DCX01&&DO404&& (DRC70 ¦¦ DRC71)) | M596 | YES | Single | - | 7196164702 | -
C12 | 13 | IC91B | 72983984 | W0809 | 8471 | F58 | 0.75 | T2IRSAPL-0.75 | 180F5804052 | (B0CD4&&DCX01 && DHB13 && (DRC70 ¦¦ DRC71))¦¦(B0CP5&&DCX01&&(DRC70 ¦¦ DRC71)&&DO402) | M599 | YES | Single | - | 7196164702 | -
C12 | 13 | IC91B | 72983984 | W0863 | 84U7 | F58 | 0.75 | T2IRSAPL-0.75 | 180F5804092 | (B0CD4&&DCX01 && DHB32 && (DRC70 ¦¦ DRC71))¦¦(B0CP5&&DCX01&&DO404&& (DRC70 ¦¦ DRC71)) | M596 | YES | Single | - | 7196164702 | -
C12 | 14 | IC91B | 72983984 | W0733 | 82A2K | F58 | 0.5 | T2IRSAPL-0.5 | 180F58039H0 | B0CP5&&DCX01&&DYD09 | M576 / M876 | NO | Single | - | 7196164702 | -
C12 | 15 | IC91B | 72983984 | W0178 | 8628 | F58 | 0.35 | T2IRSAPL-0.35 | 180F5806952 | DCX01&&(DAB12¦¦DAB13) | M511 | NO | Single | - | 7196164602 | -
C12 | 16 | IC91B | 72983984 | W0660 | 265K | CE5 | 0.35 | A3ZP-0.35 | 180CE506980 | B0CP5&&DCX01&&(D5N07¦¦DN803¦¦DN404¦¦DYM26) | M597 | NO | Single | - | 7196164602 | -
C12 | 19 | IC91B | 72983984 | W0525 | 84S0K | BH3 | 0.13 | B2M-0.13 | 180BH302780 | B0CP5&&DCX01&&(DYD02¦¦DYD09) | M576 / M581 | YES | Single | - | 7216747602 | -
C12 | 19 | IC91B | 72983984 | W1415 | 84S0H | BH3 | 0.13 | B2M-0.13 | 180BH302780 | - | M801 | YES | Single | - | 7216747602 | -
C12 | 2 | IC91B | 72983984 | W0785 | 84C4K | F58 | 0.75 | T2IRSAPL-0.75 | 180F5804041 | B0CP5&&DCX01&&D6F04&&DHB31 | M543 | YES | Single | - | 7196164702 | -
C12 | 2 | IC91B | 72983984 | W1189 | 84C4H | F58 | 0.75 | T2IRSAPL-0.75 | 180F5804041 | - | M843 | YES | Single | - | 7196164702 | -
C12 | 20 | IC91B | 72983984 | W0643 | 3100K | F58 | 0.35 | T2IRSAPL-0.35 | 180F5806941 | B0CP5&&DCX01&&DO103 | M558 | NO | Single | - | 7196164602 | -
C12 | 21 | IC91B | 72983984 | W0734 | 82A1K | F58 | 0.5 | T2IRSAPL-0.5 | 180F5803950 | B0CP5&&DCX01&&DYD09 | M576 / M876 | NO | Single | - | 7196164702 | -
C12 | 22 | IC91B | 72983984 | W0414 | 6597K | CE5 | 0.35 | A3ZP-0.35 | 180CE506960 | B0CP5&&DCX01 | S3 | YES | Single | - | 7196164602 | -
C12 | 22 | IC91B | 72983984 | W1252 | 6597H | CE5 | 0.35 | A3ZP-0.35 | 180CE506960 | - | S5 | YES | Single | - | 7196164602 | -
C12 | 23 | IC91B | 72983984 | W0505 | 84G8K | F58 | 0.5 | T2IRSAPL-0.5 | 180F5803980 | B0CP5&&DCX01&&DYD09 | M576 | YES | Single | - | 7196164702 | -
C12 | 23 | IC91B | 72983984 | W1168 | 84G8H | F58 | 0.5 | T2IRSAPL-0.5 | 180F5803980 | - | M876 | YES | Single | - | 7196164702 | -
C12 | 24 | IC91B | 72983984 | W0662 | 1612K | BH3 | 0.13 | B2M-0.13 | 180BH302760 | B0CP5&&DCX01&&DN803 | M598 | NO | Single | - | 7216747602 | -
C12 | 25 | IC91B | 72983984 | W0507 | 84G9L | F58 | 0.5 | T2IRSAPL-0.5 | 180F5803960 | B0CP5&&DCX01&&DYD09 | M576 | YES | Single | - | 7196164702 | -
C12 | 25 | IC91B | 72983984 | W1170 | 84G9H | F58 | 0.5 | T2IRSAPL-0.5 | 180F5803960 | - | M876 | YES | Single | - | 7196164702 | -
C12 | 26 | IC91B | 72983984 | W0646 | 84H5K | F58 | 0.5 | T2IRSAPL-0.5 | 180F5803960 | B0CP5&&DCX01&&DYD02 | M581 | YES | Single | - | 7196164702 | -
C12 | 26 | IC91B | 72983984 | W1202 | 84H5H | F58 | 0.5 | T2IRSAPL-0.5 | 180F5803960 | - | M881 | YES | Single | - | 7196164702 | -
C12 | 27 | IC91B | 72983984 | W0914 | 84H6K | CE5 | 0.35 | A3ZP-0.35 | 180CE506980 | B0CP5&&DCX01&&(DRC70¦¦DRC71) | M580 | YES | Single | - | 7196164602 | -
C12 | 27 | IC91B | 72983984 | W1233 | 84H6H | CE5 | 0.35 | A3ZP-0.35 | 180CE506980 | - | M880 | YES | Single | - | 7196164602 | -
C12 | 28 | IC91B | 72983984 | W0644 | 84H4K | F58 | 0.5 | T2IRSAPL-0.5 | 180F5803980 | B0CP5&&DCX01&&DYD02 | M581 | YES | Single | - | 7116695502 | -
C12 | 28 | IC91B | 72983984 | W1200 | 84H4H | F58 | 0.5 | T2IRSAPL-0.5 | 180F5803980 | - | M881 | YES | Single | - | 7116695502 | -
C12 | 29 | IC91B | 72983984 | W0913 | 84H7K | CE5 | 0.35 | A3ZP-0.35 | 180CE506992 | B0CP5&&DCX01&&(DRC70¦¦DRC71) | M580 | YES | Single | - | 7116695502 | -
C12 | 29 | IC91B | 72983984 | W1231 | 84H7H | CE5 | 0.35 | A3ZP-0.35 | 180CE506992 | - | M880 | YES | Single | - | 7116695502 | -
C12 | 3 | IC91B | 72983984 | W0726 | 82A7 | F58 | 0.5 | T2IRSAPL-0.5 | 180F5803940 | (B0CD4&&DCX01&&(DYD07¦¦DYD09))¦¦B0CP5&&DCX01&&DYD09 | M576 / M876 | NO | Single | - | 7196164702 | -
C12 | 30 | IC91B | 72983984 | W0641 | 9A50K | F58 | 0.5 | T2IRSAPL-0.5 | 180F5803940 | B0CP5&&DCX01&&DO103 | M558 | NO | Single | - | 7116695502 | -
C12 | 32 | IC91B | 72983984 | W0448 | 82B5K | F58 | 0.5 | T2IRSAPL-0.5 | 180F5803940 | B0CP5&&DCX01&&DYD09 | M576 | YES | Single | - | 7116695502 | -
C12 | 32 | IC91B | 72983984 | W1165 | 82B5H | F58 | 0.75 | T2IRSAPL-0.75 | 180F5804040 | - | M876 | YES | Single | - | 7116695502 | -
C12 | 33 | IC91B | 72983984 | W0063 | 3005 | F58 | 0.5 | T2IRSAPL-0.5 | 180F5803950 | DCX01 && DNK05 | M557 | NO | Single | - | 7116695502 | -
C12 | 34 | IC91B | 72983984 | W0319 | ZB21E | F58 | 0.5 | T2IRSAPL-0.5 | 180F5803990 | DCX01&&(DO103¦¦DE301) | MT52 | NO | Single | - | 7116695502 | -
C12 | 35 | IC91B | 72983984 | W0698 | BB11K | F58 | 1.5 | T2IRSAPL-1.5 | 180F58065H0 | B0CP5&&DCX01&&D6F04&&(DRC70 ¦¦ DRC71) | M592 | NO | Single | - | 7116695802 | -
C12 | 4 | IC91B | 72983984 | W0786 | 84C3K | F58 | 0.75 | T2IRSAPL-0.75 | 180F5804040 | B0CP5&&DCX01&&D6F04&&DHB31 | M543 | YES | Single | - | 7196164702 | -
C12 | 4 | IC91B | 72983984 | W1187 | 84C3H | F58 | 0.75 | T2IRSAPL-0.75 | 180F5804040 | - | M843 | YES | Single | - | 7196164702 | -
C12 | 5 | IC91B | 72983984 | W0851 | 82A8 | F58 | 0.5 | T2IRSAPL-0.5 | 180F58039H0 | (B0CD4&&DCX01&&(DYD07¦¦DYD09))¦¦B0CP5&&DCX01&&DYD09 | M576 / M876 | NO | Single | - | 7196164702 | -
C12 | 7 | IC91B | 72983984 | W0852 | 82A9 | F58 | 0.5 | T2IRSAPL-0.5 | 180F5803960 | (B0CD4&&DCX01&&(DYD07¦¦DYD09))¦¦B0CP5&&DCX01&&DYD09 | M576 / M876 | NO | Single | - | 7196164702 | -
C12 | 9 | IC91B | 72983984 | W0176 | 8627 | F58 | 0.35 | T2IRSAPL-0.35 | 180F5806950 | DCX01&&(DAB12¦¦DAB13) | M511 | NO | Single | - | 7196164602 | -
C120 | 1 | IC91FD | ASSY_59Z113000G | W0601 | 7616L | F58 | 0.5 | T2IRSAPL-0.5 | 180F5803940 | B0CP5&&DCX01&&DQK15 | MCBS50 | NO | Single | - | ASSY_TERMINAL | -
C121 | 1 | IC91EA | ASSY_E6Z003001A | W0925 | 9A62K | BH3 | 0.13 | B2M-0.13 | 180BH302792 | B0CP5&&DCX01 && D6F04 && (DRC70 ¦¦ DRC71) | MCBS51 | NO | Single | - | ASSY_TERMINAL | -
C121 | 2 | IC91EA | ASSY_E6Z003001A | W0926 | 9A63K | BH3 | 0.13 | B2M-0.13 | 180BH302760 | B0CP5&&DCX01 && D6F04 && (DRC70 ¦¦ DRC71) | MCBS51 | NO | Single | - | ASSY_TERMINAL | -
C122 | 1 | IC91FE | ASSY_59Z113000G | W0561 | 7616K | F58 | 0.5 | T2IRSAPL-0.5 | 180F5803960 | B0CP5&&DCX01&&DQK13&&(DRC70¦¦DRC71) | MCBS52 | NO | Single | - | ASSY_TERMINAL | -
C123 | 1 | ICJ2B | 7183334230 | W0610 | 6699L | F58 | 0.35 | T2IRSAPL-0.35 | 180F58069H0 | B0CP5&&(DCX01¦¦DCX02)&&(DHU13¦¦DHU14¦¦DHU03) | M524 / M624 | NO | Single | - | 7116695502 | -
C123 | 2 | ICJ2B | 7183334230 | W0608 | 6667L | F58 | 0.35 | T2IRSAPL-0.35 | 180F5806950 | B0CP5&&(DCX01¦¦DCX02)&&(DHU13¦¦DHU14¦¦DHU03) | M524 / M624 | NO | Single | - | 7116695502 | -
C123 | 3 | ICJ2B | 7183334230 | W0603 | 6129L | F58 | 4.0 | T2IRSAPL-4.0 | 180F5806841 | B0CP5 | S3 / S4 / S5 / S6 | NO | Single | - | 7216646902 | -
C123 | 4 | ICJ2B | 7183334230 | W0604 | 6131L | F58 | 4.0 | T2IRSAPL-4.0 | 180F5806852 | B0CP5 | S3 / S4 / S5 / S6 | NO | Single | - | 7216646902 | -
C123 | 5 | ICJ2B | 7183334230 | W0606 | 6661L | F58 | 0.35 | T2IRSAPL-0.35 | 180F5806960 | B0CP5&&(DCX01¦¦DCX02)&&(DHU13¦¦DHU14¦¦DHU03) | M524 / M624 | NO | Single | - | 7116695502 | -
C123 | 6 | ICJ2B | 7183334230 | W0612 | 6926L | F58 | 0.35 | T2IRSAPL-0.35 | 180F5806980 | B0CP5&&(DCX01¦¦DCX02)&&(DHU13¦¦DHU14¦¦DHU03) | M524 / M624 | NO | Single | - | 7116695502 | -
C125 | 1 | 4743AB | 7286930130 | W0431 | 6305K | BH3 | 0.13 | B2M-0.13 | 180BH302750 | B0CP5&&DCX01 | S3 | YES | Single | - | 7195025402 | -
C125 | 1 | 4743AB | 7286930130 | W0470 | 6305Y | BH3 | 0.13 | B2M-0.13 | 180BH302740 | B0CP5&&DCX02 | S4 | YES | Single | - | 7195025402 | -
C125 | 2 | 4743AB | 7286930130 | W0437 | MC47K | F58 | 0.5 | T2IRSAPL-0.5 | 180F5803960 | B0CP5 | S3 / S4 | NO | Single | - | 7195033402 | -
C125 | 3 | 4743AB | 7286930130 | W0433 | 6307K | BH3 | 0.13 | B2M-0.13 | 180BH302790 | B0CP5&&DCX01 | S3 | YES | Single | - | 7195025402 | -
C125 | 3 | 4743AB | 7286930130 | W0472 | 6307Y | BH3 | 0.13 | B2M-0.13 | 180BH302741 | B0CP5&&DCX02 | S4 | YES | Single | - | 7195025402 | -
C125 | 4 | 4743AB | 7286930130 | W0438 | MC47L | F58 | 0.5 | T2IRSAPL-0.5 | 180F5803952 | B0CP5 | S3 / S4 | NO | Single | - | 7195033402 | -
C126 | 1 | 8243AB | 7287722530 | W0644 | 84H4K | F58 | 0.5 | T2IRSAPL-0.5 | 180F5803980 | B0CP5&&DCX01&&DYD02 | M581 | YES | Single | - | 7116695502 | -
C126 | 1 | 8243AB | 7287722530 | W0645 | 84H4Y | F58 | 0.5 | T2IRSAPL-0.5 | 180F5803992 | B0CP5&&DCX02&&DYD02 | M681 | YES | Single | - | 7116695502 | -
C126 | 2 | 8243AB | 7287722530 | W0646 | 84H5K | F58 | 0.5 | T2IRSAPL-0.5 | 180F5803960 | B0CP5&&DCX01&&DYD02 | M581 | YES | Single | - | 7116695502 | -
C126 | 2 | 8243AB | 7287722530 | W0647 | 84H5Y | F58 | 0.5 | T2IRSAPL-0.5 | 180F5803952 | B0CP5&&DCX02&&DYD02 | M681 | YES | Single | - | 7116695502 | -
C127 | 1 | 4732AB | 7286902930 | W0436 | MC47J | F58 | 0.5 | T2IRSAPL-0.5 | 180F5803992 | B0CP5 | S3 / S4 | NO | Single | - | 7195033402 | -
C127 | 2 | 4732AB | 7286902930 | W0432 | 6306K | BH3 | 0.13 | B2M-0.13 | 180BH302760 | B0CP5&&DCX01 | S3 | YES | Single | - | 7195025402 | -
C127 | 2 | 4732AB | 7286902930 | W0471 | 6306Y | BH3 | 0.13 | B2M-0.13 | 180BH302740 | B0CP5&&DCX02 | S4 | YES | Single | - | 7195025402 | -
C128 | 1 | 6578AB | ASSY_33402749 | W0425 | 6531K | F58 | 0.35 | T2IRSAPL-0.35 | 180F5806970 | B0CP5 | S3 / S4 | NO | Single | - | ASSY_TERMINAL | -
C128 | 2 | 6578AB | ASSY_33402749 | W0426 | 6532K | F58 | 0.35 | T2IRSAPL-0.35 | 180F5806951 | B0CP5 | S3 / S4 | NO | Single | - | ASSY_TERMINAL | -
C128 | SCR | 6578AB | ASSY_33402749 | W0480 | MC65L | F58 | 0.35 | T2IRSAPL-0.35 | 180F5806967 | B0CP5 | S3 / S4 | NO | Single | - | ASSY_TERMINAL | -
C129 | 1 | 84G9AB | 7298364430 | W1024 | 9A58Y | CE5 | 0.35 | A3ZP-0.35 | 180CE506950 | B0CP5&&DCX02 | S4 | YES | Single | - | 7196200002 | -
C129 | 1 | 84G9AB | 7298364430 | W1045 | 9A58K | CE5 | 0.35 | A3ZP-0.35 | 180CE506941 | B0CP5&&DCX01 | S3 | YES | Single | - | 7196200002 | -
C129 | 10 | 84G9AB | 7298364430 | W0982 | 84H8K | CE5 | 0.35 | A3ZP-0.35 | 180CE506992 | B0CP5&&DCX01 | S3 | YES | Single | - | 7196200002 | -
C129 | 10 | 84G9AB | 7298364430 | W1051 | 84H8Y | CE5 | 0.35 | A3ZP-0.35 | 180CE506952 | B0CP5&&DCX02 | S4 | YES | Single | - | 7196200002 | -
C129 | 11 | 84G9AB | 7298364430 | W0413 | 84C0K | CE5 | 0.35 | A3ZP-0.35 | 180CE506941 | B0CP5&&DCX01&&DI801 | M548 | YES | Single | - | 7196200002 | -
C129 | 11 | 84G9AB | 7298364430 | W0469 | 84C0Y | CE5 | 0.35 | A3ZP-0.35 | 180CE506980 | B0CP5&&DCX02&&DI801 | M648 | YES | Single | - | 7196200002 | -
C129 | 12 | 84G9AB | 7298364430 | W0414 | 6597K | CE5 | 0.35 | A3ZP-0.35 | 180CE506960 | B0CP5&&DCX01 | S3 | YES | Single | - | 7196200002 | -
C129 | 12 | 84G9AB | 7298364430 | W0473 | 6597Y | CE5 | 0.35 | A3ZP-0.35 | 180CE506980 | B0CP5&&DCX02 | S4 | YES | Single | - | 7196200002 | -
C129 | 13 | 84G9AB | 7298364430 | W0919 | 84AZY | CE5 | 0.35 | A3ZP-0.35 | 180CE506952 | B0CP5&&DCX02&&((DI801&&D6F02&&D6H03)¦¦(DI801&&(D6H01¦¦D6H05))) | M623 | YES | Single | - | 7196200002 | -
C129 | 13 | 84G9AB | 7298364430 | W0921 | 84AZK | CE5 | 0.35 | A3ZP-0.35 | 180CE50695U | B0CP5&&DCX01&&((DI801&&D6F02&&D6H03)¦¦(DI801&&(D6H01¦¦D6H05))) | M523 | YES | Single | - | 7196200002 | -
C129 | 14 | 84G9AB | 7298364430 | W0920 | 84AYY | CE5 | 0.35 | A3ZP-0.35 | 180CE506960 | B0CP5&&DCX02&&((DI801&&D6F02&&D6H03)¦¦(DI801&&(D6H01¦¦D6H05))) | M623 | YES | Single | - | 7196200002 | -
C129 | 14 | 84G9AB | 7298364430 | W0922 | 84AYK | CE5 | 0.35 | A3ZP-0.35 | 180CE506952 | B0CP5&&DCX01&&((DI801&&D6F02&&D6H03)¦¦(DI801&&(D6H01¦¦D6H05))) | M523 | YES | Single | - | 7196200002 | -
C129 | 15 | 84G9AB | 7298364430 | W0415 | 84B4K | BH3 | 0.13 | B2M-0.13 | 180BH302750 | B0CP5&&DCX01&&DI801 | M548 | YES | Single | - | 7196164402 | -
C129 | 15 | 84G9AB | 7298364430 | W0468 | 84B4Y | BH3 | 0.13 | B2M-0.13 | 180BH302741 | B0CP5&&DCX02&&DI801 | M648 | YES | Single | - | 7196164402 | -
C129 | 16 | 84G9AB | 7298364430 | W0398 | BV10k | CE5 | 0.35 | A3ZP-0.35 | 180CE506992 | B0CP5 | S3 / S4 | NO | Single | - | 7196200002 | -
C129 | 17 | 84G9AB | 7298364430 | W0416 | MC84J | CE5 | 0.35 | A3ZP-0.35 | 180CE506940 | B0CP5 | S3 / S4 | NO | Single | - | 7196200002 | -
C129 | 18 | 84G9AB | 7298364430 | W0417 | 84B0K | BH3 | 0.13 | B2M-0.13 | 180BH302740 | B0CP5&&DCX01&&DI801 | M548 | YES | Single | - | 7196164402 | -
C129 | 18 | 84G9AB | 7298364430 | W0465 | 84B0Y | BH3 | 0.13 | B2M-0.13 | 180BH302750 | B0CP5&&DCX02&&DI801 | M648 | YES | Single | - | 7196164402 | -
C129 | 19 | 84G9AB | 7298364430 | W0418 | 84B1K | BH3 | 0.13 | B2M-0.13 | 180BH302741 | B0CP5&&DCX01&&DI801 | M548 | YES | Single | - | 7196164402 | -
C129 | 19 | 84G9AB | 7298364430 | W0466 | 84B1Y | BH3 | 0.13 | B2M-0.13 | 180BH302740 | B0CP5&&DCX02&&DI801 | M648 | YES | Single | - | 7196164402 | -
C129 | 2 | 84G9AB | 7298364430 | W0546 | 8717K | CE5 | 0.35 | A3ZP-0.35 | 180CE506941 | B0CP5&&DI801 | M748 | NO | Single | - | 7196200002 | -
C129 | 20 | 84G9AB | 7298364430 | W0419 | 84B3K | BH3 | 0.13 | B2M-0.13 | 180BH302780 | B0CP5&&DCX01&&DI801 | M548 | YES | Single | - | 7196164402 | -
C129 | 20 | 84G9AB | 7298364430 | W0467 | 84B3Y | BH3 | 0.13 | B2M-0.13 | 180BH302740 | B0CP5&&DCX02&&DI801 | M648 | YES | Single | - | 7196164402 | -
C129 | 4 | 84G9AB | 7298364430 | W1023 | 9A59Y | CE5 | 0.35 | A3ZP-0.35 | 180CE506940 | B0CP5&&DCX02 | S4 | YES | Single | - | 7196200002 | -
C129 | 4 | 84G9AB | 7298364430 | W1046 | 9A59K | CE5 | 0.35 | A3ZP-0.35 | 180CE506980 | B0CP5&&DCX01 | S3 | YES | Single | - | 7196200002 | -
C129 | 5 | 84G9AB | 7298364430 | W0913 | 84H7K | CE5 | 0.35 | A3ZP-0.35 | 180CE506992 | B0CP5&&DCX01&&(DRC70¦¦DRC71) | M580 | YES | Single | - | 7196200002 | -
C129 | 5 | 84G9AB | 7298364430 | W0957 | 84H7Y | CE5 | 0.35 | A3ZP-0.35 | 180CE506960 | B0CP5&&DCX02&&(DRC70¦¦DRC71) | M680 | YES | Single | - | 7196200002 | -
C129 | 6 | 84G9AB | 7298364430 | W0411 | 8714K | CE5 | 0.35 | A3ZP-0.35 | 180CE506950 | B0CP5&&DI801 | M748 | NO | Single | - | 7196200002 | -
C129 | 7 | 84G9AB | 7298364430 | W0981 | 84H9K | CE5 | 0.35 | A3ZP-0.35 | 180CE506960 | B0CP5&&DCX01 | S3 | YES | Single | - | 7196200002 | -
C129 | 7 | 84G9AB | 7298364430 | W1052 | 84H9Y | CE5 | 0.35 | A3ZP-0.35 | 180CE506950 | B0CP5&&DCX02 | S4 | YES | Single | - | 7196200002 | -
C129 | 8 | 84G9AB | 7298364430 | W0914 | 84H6K | CE5 | 0.35 | A3ZP-0.35 | 180CE506980 | B0CP5&&DCX01&&(DRC70¦¦DRC71) | M580 | YES | Single | - | 7196200002 | -
C129 | 8 | 84G9AB | 7298364430 | W0958 | 84H6Y | CE5 | 0.35 | A3ZP-0.35 | 180CE506990 | B0CP5&&DCX02&&(DRC70¦¦DRC71) | M680 | YES | Single | - | 7196200002 | -
C130 | 1 | 8424CB | 7289937030 | W0786 | 84C3K | F58 | 0.75 | T2IRSAPL-0.75 | 180F5804040 | B0CP5&&DCX01&&D6F04&&DHB31 | M543 | YES | Single | - | 7196120902 | -
C130 | 1 | 8424CB | 7289937030 | W1069 | 84C3Y | F58 | 0.75 | T2IRSAPL-0.75 | 180F58040H0 | B0CP5&&DCX02&&D6F04&&DHB31 | M643 | YES | Single | - | 7196120902 | -
C130 | 10 | 8424CB | 7289937030 | W0704 | 8456K | F58 | 1.0 | T2IRSAPL-1.0 | 180F5806052 | B0CP5&&D6F04&&DXD00&&DO404 | M708 | YES | Single | - | 7196120902 | -
C130 | 10 | 8424CB | 7289937030 | W0838 | 8456L | F58 | 1.0 | T2IRSAPL-1.0 | 180F5806060 | B0CP5&&D6F04&&DXD03&&DO404 | M709 | YES | Single | - | 7196120902 | -
C130 | 11 | 8424CB | 7289937030 | W0743 | 8459K | F58 | 1.0 | T2IRSAPL-1.0 | 180F5806040 | B0CP5&&D6F04&&DXD00&&DO404 | M708 | YES | Single | - | 7196120902 | -
C130 | 11 | 8424CB | 7289937030 | W1076 | 8459L | F58 | 1.0 | T2IRSAPL-1.0 | 180F58060H0 | B0CP5&&D6F04&&DXD03&&DO404 | M709 | YES | Single | - | 7196120902 | -
C130 | 2 | 8424CB | 7289937030 | W0835 | 8445L | F58 | 1.0 | T2IRSAPL-1.0 | 180F5806041 | B0CP5&&D6F04&&DXD03&&DO404 | M709 | YES | Single | - | 7196120902 | -
C130 | 2 | 8424CB | 7289937030 | W0941 | 8445K | F58 | 1.0 | T2IRSAPL-1.0 | 180F5806080 | B0CP5&&D6F04&&DXD00&&DO404 | M708 | YES | Single | - | 7196120902 | -
C130 | 4 | 8424CB | 7289937030 | W0703 | 8455K | F58 | 1.0 | T2IRSAPL-1.0 | 180F5806060 | B0CP5&&D6F04&&DXD00&&DO404 | M708 | YES | Single | - | 7196120902 | -
C130 | 4 | 8424CB | 7289937030 | W0837 | 8455L | F58 | 1.0 | T2IRSAPL-1.0 | 180F5806092 | B0CP5&&D6F04&&DXD03&&DO404 | M709 | YES | Single | - | 7196120902 | -
C130 | 5 | 8424CB | 7289937030 | W0744 | 8458K | F58 | 1.0 | T2IRSAPL-1.0 | 180F5806050 | B0CP5&&D6F04&&DXD00&&DO404 | M708 | YES | Single | - | 7196120902 | -
C130 | 5 | 8424CB | 7289937030 | W1075 | 8458L | F58 | 1.0 | T2IRSAPL-1.0 | 180F5806052 | B0CP5&&D6F04&&DXD03&&DO404 | M709 | YES | Single | - | 7196120902 | -
C130 | 7 | 8424CB | 7289937030 | W0785 | 84C4K | F58 | 0.75 | T2IRSAPL-0.75 | 180F5804041 | B0CP5&&DCX01&&D6F04&&DHB31 | M543 | YES | Single | - | 7196120902 | -
C130 | 7 | 8424CB | 7289937030 | W1070 | 84C4Y | F58 | 0.75 | T2IRSAPL-0.75 | 180F5804080 | B0CP5&&DCX02&&D6F04&&DHB31 | M643 | YES | Single | - | 7196120902 | -
C130 | 8 | 8424CB | 7289937030 | W0836 | 8446L | F58 | 1.0 | T2IRSAPL-1.0 | 180F5806080 | B0CP5&&D6F04&&DXD03&&DO404 | M709 | YES | Single | - | 7196120902 | -
C130 | 8 | 8424CB | 7289937030 | W0942 | 8446K | F58 | 1.0 | T2IRSAPL-1.0 | 180F5806092 | B0CP5&&D6F04&&DXD00&&DO404 | M708 | YES | Single | - | 7196120902 | -
C131 | 1 | 84G9GB | 7289781230 | W0412 | 8715K | F58 | 0.5 | T2IRSAPL-0.5 | 180F5803940 | B0CP5&&DI801 | M748 | NO | Single | - | 7196121002 | -
C131 | 2 | 84G9GB | 7289781230 | W0410 | 8713K | F58 | 0.5 | T2IRSAPL-0.5 | 180F5803952 | B0CP5&&DI801 | M748 | NO | Single | - | 7196121002 | -
C132 | 1 | 84G9BC | ASSY_E6Z003001B | W1028 | 9097Y | BH3 | 0.13 | B2M-0.13 | 180BH302780 | B0CP5&&DCX02&&(DRC70 ¦¦ DRC71) | MCBS65 | NO | Single | - | ASSY_TERMINAL | -
C132 | 2 | 84G9BC | ASSY_E6Z003001B | W1027 | 9098Y | BH3 | 0.13 | B2M-0.13 | 180BH302792 | B0CP5&&DCX02&&(DRC70 ¦¦ DRC71) | MCBS65 | NO | Single | - | ASSY_TERMINAL | -
C133 | 1 | 84G9BA | ASSY_E6Z003001B | W0950 | 9097K | BH3 | 0.13 | B2M-0.13 | 180BH302741 | B0CP5&&DCX01&&(DRC70 ¦¦ DRC71) | MCBS55 | NO | Single | - | ASSY_TERMINAL | -
C133 | 2 | 84G9BA | ASSY_E6Z003001B | W0949 | 9098K | BH3 | 0.13 | B2M-0.13 | 180BH302760 | B0CP5&&DCX01&&(DRC70 ¦¦ DRC71) | MCBS55 | NO | Single | - | ASSY_TERMINAL | -
C134 | 1 | 6577AB | ASSY_33402749 | W0434 | 6533K | F58 | 0.35 | T2IRSAPL-0.35 | 180F5806970 | B0CP5 | S3 / S4 | NO | Single | - | ASSY_TERMINAL | -
C134 | 2 | 6577AB | ASSY_33402749 | W0435 | 6534K | F58 | 0.35 | T2IRSAPL-0.35 | 180F5806951 | B0CP5 | S3 / S4 | NO | Single | - | ASSY_TERMINAL | -
C134 | SCR | 6577AB | ASSY_33402749 | W0479 | MC65K | F58 | 0.35 | T2IRSAPL-0.35 | 180F5806967 | B0CP5 | S3 / S4 | NO | Single | - | ASSY_TERMINAL | -
C135 | 1 | 8424BB | 7289937160 | W0804 | 8412Y | F58 | 1.5 | T2IRSAPL-1.5 | 180F5806590 | B0CP5&&DCX02&&D6F04&&DHB31 | M643 | YES | Single | - | 7196125102 | -
C135 | 1 | 8424BB | 7289937160 | W0990 | 8412K | F58 | 1.5 | T2IRSAPL-1.5 | 180F5806550 | B0CP5&&DCX01&&D6F04&&DHB31 | M543 | YES | Single | - | 7196125102 | -
C135 | 10 | 8424BB | 7289937160 | W0843 | 8419K | F58 | 1.5 | T2IRSAPL-1.5 | 180F5806560 | B0CP5&&D6F04&&DO404 | M788 | NO | Single | - | 7196125102 | -
C135 | 11 | 8424BB | 7289937160 | W0850 | 8431K | F58 | 1.5 | T2IRSAPL-1.5 | 180F5806540 | B0CP5&&DCX01&&D6F04&&DHB31 | M543 | YES | Single | - | 7196125102 | -
C135 | 11 | 8424BB | 7289937160 | W0931 | 8431Y | F58 | 1.5 | T2IRSAPL-1.5 | 180F58065H0 | B0CP5&&DCX02&&D6F04&&DHB31 | M643 | YES | Single | - | 7196125102 | -
C135 | 12 | 8424BB | 7289937160 | W0579 | MC84L | F58 | 4.0 | T2IRSAPL-4.0 | 180F5806841 | B0CP5&&D6F04 | M707 | NO | Single | - | 7296056302 | -
C135 | 2 | 8424BB | 7289937160 | W1034 | 8416K | F58 | 1.5 | T2IRSAPL-1.5 | 180F5806552 | B0CP5&&D6F04&&DO404 | M788 | NO | Single | - | 7196125102 | -
C135 | 4 | 8424BB | 7289937160 | W0844 | 8418K | F58 | 1.5 | T2IRSAPL-1.5 | 180F5806592 | B0CP5&&D6F04&&DO404 | M788 | NO | Single | - | 7196125102 | -
C135 | 5 | 8424BB | 7289937160 | W0849 | 8430K | F58 | 1.5 | T2IRSAPL-1.5 | 180F5806552 | B0CP5&&DCX01&&D6F04&&DHB31 | M543 | YES | Single | - | 7196125102 | -
C135 | 5 | 8424BB | 7289937160 | W0932 | 8430Y | F58 | 1.5 | T2IRSAPL-1.5 | 180F5806550 | B0CP5&&DCX02&&D6F04&&DHB31 | M643 | YES | Single | - | 7196125102 | -
C135 | 6 | 8424BB | 7289937160 | W0430 | BW09J | CE5 | 1.5 | A3ZP-1.5 | 180CE506552 | B0CP5&&D6F04 | M707 | NO | Single | - | 7216765502 | -
C135 | 7 | 8424BB | 7289937160 | W0803 | 8413Y | F58 | 1.5 | T2IRSAPL-1.5 | 180F5806541 | B0CP5&&DCX02&&D6F04&&DHB31 | M643 | YES | Single | - | 7196125102 | -
C135 | 7 | 8424BB | 7289937160 | W0989 | 8413K | F58 | 1.5 | T2IRSAPL-1.5 | 180F58065H0 | B0CP5&&DCX01&&D6F04&&DHB31 | M543 | YES | Single | - | 7196125102 | -
C135 | 8 | 8424BB | 7289937160 | W1033 | 8417K | F58 | 1.5 | T2IRSAPL-1.5 | 180F5806580 | B0CP5&&D6F04&&DO404 | M788 | NO | Single | - | 7196125102 | -
C136 | 12 | 8424AB | 7289937290 | W0444 | MC84K | F58 | 4.0 | T2IRSAPL-4.0 | 180F5806892 | B0CP5&&D6F04 | M707 | NO | Single | - | 7296056302 | -
C136 | 3 | 8424AB | 7289937290 | W0447 | ZB33J | F58 | 0.35 | T2IRSAPL-0.35 | 180F5806950 | B0CP5&&DCX01&&D6F04 | M507 | YES | Single | - | 7196121002 | -
C136 | 3 | 8424AB | 7289937290 | W0478 | ZB33W | F58 | 0.35 | T2IRSAPL-0.35 | 180F5806940 | B0CP5&&DCX02&&D6F04 | M607 | YES | Single | - | 7196121002 | -
C136 | 6 | 8424AB | 7289937290 | W0429 | BW09L | CE5 | 1.5 | A3ZP-1.5 | 180CE506592 | B0CP5&&D6F04 | M707 | NO | Single | - | 7216765502 | -
C137 | 1 | 8424DC | ASSY_E6Z003001A | W1020 | 9A62Y | BH3 | 0.13 | B2M-0.13 | 180BH302752 | B0CP5&&DCX02 && D6F04 && (DRC70 ¦¦ DRC71) | MCBS61 | NO | Single | - | ASSY_TERMINAL | -
C137 | 2 | 8424DC | ASSY_E6Z003001A | W1019 | 9A63Y | BH3 | 0.13 | B2M-0.13 | 180BH302750 | B0CP5&&DCX02 && D6F04 && (DRC70 ¦¦ DRC71) | MCBS61 | NO | Single | - | ASSY_TERMINAL | -
C138 | 1 | 8424DA | ASSY_E6Z003001A | W0925 | 9A62K | BH3 | 0.13 | B2M-0.13 | 180BH302792 | B0CP5&&DCX01 && D6F04 && (DRC70 ¦¦ DRC71) | MCBS51 | NO | Single | - | ASSY_TERMINAL | -
C138 | 2 | 8424DA | ASSY_E6Z003001A | W0926 | 9A63K | BH3 | 0.13 | B2M-0.13 | 180BH302760 | B0CP5&&DCX01 && D6F04 && (DRC70 ¦¦ DRC71) | MCBS51 | NO | Single | - | ASSY_TERMINAL | -
C139 | 1 | IC82AB | 7283259070 | - | 811L | CE5 | 4.0 | A3ZP-4.0 | 180CE506840 | - | M701 | NO | Single | - | 7116194202 | -
C139 | 10 | IC82AB | 7283259070 | W0510 | 62H2K | BH3 | 0.13 | B2M-0.13 | 180BH302740 | B0CP5&&DCX01&&(DMO01¦¦DMO02) | M551 | YES | Single | - | 7216747602 | -
C139 | 10 | IC82AB | 7283259070 | W0511 | 62H2Y | BH3 | 0.13 | B2M-0.13 | 180BH302740 | B0CP5&&DCX02&&(DMO01¦¦DMO02) | M651 | YES | Single | - | 7216747602 | -
C139 | 12 | IC82AB | 7283259070 | W0894 | 214K | F58 | 0.75 | T2IRSAPL-0.75 | 180F5804041 | B0CP5&&DCX01 | S3 | YES | Single | - | 7196164702 | -
C139 | 12 | IC82AB | 7283259070 | W0940 | 214Y | F58 | 0.75 | T2IRSAPL-0.75 | 180F5804080 | B0CP5&&DCX02 | S4 | YES | Single | - | 7196164702 | -
C139 | 13 | IC82AB | 7283259070 | W0893 | 3194K | F58 | 0.75 | T2IRSAPL-0.75 | 180F5804092 | B0CP5&&DCX01 | S3 | YES | Single | - | 7196164702 | -
C139 | 13 | IC82AB | 7283259070 | W0939 | 3194Y | F58 | 0.75 | T2IRSAPL-0.75 | 180F5804060 | B0CP5&&DCX02 | S4 | YES | Single | - | 7196164702 | -
C139 | 14 | IC82AB | 7283259070 | W0523 | 82B2K | F58 | 0.35 | T2IRSAPL-0.35 | 180F58069H0 | B0CP5&&DCX01&&DYD09 | M576 | YES | Single | - | 7196164602 | -
C139 | 14 | IC82AB | 7283259070 | W0524 | 82B2Y | F58 | 0.35 | T2IRSAPL-0.35 | 180F5806941 | B0CP5&&DCX02&&DYD09 | M676 | YES | Single | - | 7196164602 | -
C139 | 15 | IC82AB | 7283259070 | W0521 | 82B1K | F58 | 0.35 | T2IRSAPL-0.35 | 180F5806950 | B0CP5&&DCX01&&DYD09 | M576 | YES | Single | - | 7196164602 | -
C139 | 15 | IC82AB | 7283259070 | W0522 | 82B1Y | F58 | 0.35 | T2IRSAPL-0.35 | 180F5806930 | B0CP5&&DCX02&&DYD09 | M676 | YES | Single | - | 7196164602 | -
C139 | 16 | IC82AB | 7283259070 | W1085 | 62B0K | F58 | 0.75 | T2IRSAPL-0.75 | 180F5804050 | - | M551 | YES | Single | - | 7196164702 | -
C139 | 16 | IC82AB | 7283259070 | W1086 | 62B0Y | F58 | 0.75 | T2IRSAPL-0.75 | 180F5804092 | - | M651 | YES | Single | - | 7196164702 | -
C139 | 17 | IC82AB | 7283259070 | W0525 | 84S0K | BH3 | 0.13 | B2M-0.13 | 180BH302780 | B0CP5&&DCX01&&(DYD02¦¦DYD09) | M576 / M581 | YES | Single | - | 7216747602 | -
C139 | 17 | IC82AB | 7283259070 | W0526 | 84S0Y | BH3 | 0.13 | B2M-0.13 | 180BH302792 | B0CP5&&DCX02&&(DYD02¦¦DYD09) | M676 / M681 | YES | Single | - | 7216747602 | -
C139 | 18 | IC82AB | 7283259070 | W0672 | 2629K | F58 | 0.75 | T2IRSAPL-0.75 | 180F5804050 | B0CP5&&DCX01&&DLA05 | M582 | YES | Single | - | 7196164702 | -
C139 | 18 | IC82AB | 7283259070 | W0673 | 2629Y | F58 | 0.75 | T2IRSAPL-0.75 | 180F5804040 | B0CP5&&DCX02&&DLA05 | M682 | YES | Single | - | 7196164702 | -
C139 | 19 | IC82AB | 7283259070 | W0716 | 9A55T | F58 | 0.5 | T2IRSAPL-0.5 | 180F5803980 | B0CP5&&DCX01&&DMO02 | M552 | YES | Single | - | 7196164702 | -
C139 | 19 | IC82AB | 7283259070 | W0986 | 9B55Y | F58 | 0.5 | T2IRSAPL-0.5 | 180F5803992 | B0CP5&&DCX02&&DMO02 | M652 | YES | Single | - | 7196164702 | -
C139 | 2 | IC82AB | 7283259070 | W0501 | 2610J | F58 | 0.35 | T2IRSAPL-0.35 | 180F5806950 | B0CP5&&DCX01&&DLA10 | M513 | YES | Single | - | 7116695502 | -
C139 | 2 | IC82AB | 7283259070 | W0504 | 2610X | F58 | 0.35 | T2IRSAPL-0.35 | 180F5806941 | B0CP5&&DCX02&&DLA10 | M613 | YES | Single | - | 7116695502 | -
C139 | 2 | IC82AB | 7283259070 | W0664 | 2625K | F58 | 0.5 | T2IRSAPL-0.5 | 180F5803950 | B0CP5&&DCX01&&DLA05 | M582 | YES | Single | - | 7116695502 | -
C139 | 2 | IC82AB | 7283259070 | W0665 | 2625Y | F58 | 0.5 | T2IRSAPL-0.5 | 180F5803940 | B0CP5&&DCX02&&DLA05 | M682 | YES | Single | - | 7116695502 | -
C139 | 20 | IC82AB | 7283259070 | W0715 | 9A54Z | F58 | 0.5 | T2IRSAPL-0.5 | 180F5803952 | B0CP5&&DCX01&&DMO02 | M552 | YES | Single | - | 7196164702 | -
C139 | 20 | IC82AB | 7283259070 | W0985 | 9B54Z | F58 | 0.5 | T2IRSAPL-0.5 | 180F5803940 | B0CP5&&DCX02&&DMO02 | M652 | YES | Single | - | 7196164702 | -
C139 | 3 | IC82AB | 7283259070 | W0392 | 521L | CE5 | 2.0 | A3ZP-2.0 | 180CE504292 | B0CP5 | S3 / S4 | NO | Single | - | 7116695802 | -
C139 | 4 | IC82AB | 7283259070 | W0670 | 2626K | F58 | 1.0 | T2IRSAPL-1.0 | 180F5806060 | B0CP5&&DCX01&&DLA05 | M582 | YES | Single | - | 7116695702 | -
C139 | 4 | IC82AB | 7283259070 | W0671 | 2626Y | F58 | 1.0 | T2IRSAPL-1.0 | 180F5806052 | B0CP5&&DCX02&&DLA05 | M682 | YES | Single | - | 7116695702 | -
C139 | 5 | IC82AB | 7283259070 | W0562 | 522K | BH3 | 0.13 | B2M-0.13 | 180BH302752 | B0CP5&&DCX01 | S3 | YES | Single | - | 7296018102 | -
C139 | 5 | IC82AB | 7283259070 | W0563 | 522Y | BH3 | 0.13 | B2M-0.13 | 180BH302750 | B0CP5&&DCX02 | S4 | YES | Single | - | 7296018102 | -
C139 | 6 | IC82AB | 7283259070 | W0571 | 2609J | F58 | 1.0 | T2IRSAPL-1.0 | 180F5806050 | B0CP5&&DCX01&&DLA10 | M513 | YES | Single | - | 7116695702 | -
C139 | 6 | IC82AB | 7283259070 | W0574 | 2609Z | F58 | 1.0 | T2IRSAPL-1.0 | 180F5806041 | B0CP5&&DCX02&&DLA10 | M613 | YES | Single | - | 7116695702 | -
C139 | 6 | IC82AB | 7283259070 | W0666 | 2628K | F58 | 0.5 | T2IRSAPL-0.5 | 180F58039H0 | B0CP5&&DCX01&&DLA05 | M582 | YES | Single | - | 7116695502 | -
C139 | 6 | IC82AB | 7283259070 | W0667 | 2628Y | F58 | 0.5 | T2IRSAPL-0.5 | 180F5803941 | B0CP5&&DCX02&&DLA05 | M682 | YES | Single | - | 7116695502 | -
C139 | 7 | IC82AB | 7283259070 | W0509 | 62C0K | BH3 | 0.13 | B2M-0.13 | 180BH302750 | B0CP5&&DCX01&&(DMO02¦¦DYD00¦¦DYD02¦¦DYD09) | MT57 | YES | Single | - | 7296018102 | -
C139 | 7 | IC82AB | 7283259070 | W0520 | 62C0Y | BH3 | 0.13 | B2M-0.13 | 180BH302752 | B0CP5&&DCX02&&(DMO02¦¦DYD00¦¦DYD02¦¦DYD09) | MT67 | YES | Single | - | 7296018102 | -
C139 | 8 | IC82AB | 7283259070 | W1437 | BV09K | F58 | 2.0 | T2IRSAPL-2.0 | 180F5804280 | - | M752 | YES | Single | - | 7116816202 | -
C139 | 8 | IC82AB | 7283259070 | W1437 | BV09K | F58 | 2.0 | T2IRSAPL-2.0 | 180F5804280 | - | M752 | YES | Double | 811J,BV09K | - | -
C139 | 8 | IC82AB | 7283259070 | - | 811J | CE5 | 4.0 | A3ZP-4.0 | 180CE506840 | - | M701 | YES | Single | - | 7116194202 | -
C139 | 8 | IC82AB | 7283259070 | - | 811J | CE5 | 4.0 | A3ZP-4.0 | 180CE506840 | - | M701 | YES | Double | 811J,BV09K | - | -
C139 | 9 | IC82AB | 7283259070 | W0580 | BB04K | CE5 | 0.35 | A3ZP-0.35 | 180CE506980 | B0CP5&&DCX01&&DMO02 | M552 | YES | Single | - | 7196164602 | -
C139 | 9 | IC82AB | 7283259070 | W0582 | BB04Y | CE5 | 0.35 | A3ZP-0.35 | 180CE506960 | B0CP5&&DCX02&&DMO02 | M652 | YES | Single | - | 7196164602 | -
C140 | 1 | 2635AB | 7289778530 | W0493 | ZP24L | F58 | 0.35 | T2IRSAPL-0.35 | 180F5806950 | B0CP5&&DCX01&&(DLA05¦¦DLA10) | M513 / M582 | YES | Single | - | 7196121002 | -
C140 | 1 | 2635AB | 7289778530 | W0538 | ZP24W | F58 | 0.35 | T2IRSAPL-0.35 | 180F5806941 | B0CP5&&DCX02&&(DLA05¦¦DLA10) | M613 / M682 | YES | Single | - | 7196121002 | -
C140 | 2 | 2635AB | 7289778530 | W0570 | 2609L | F58 | 0.35 | T2IRSAPL-0.35 | 180F5806952 | B0CP5&&DCX01&&DLA10 | M513 | YES | Single | - | 7196121002 | -
C140 | 2 | 2635AB | 7289778530 | W0572 | 2627K | F58 | 0.35 | T2IRSAPL-0.35 | 180F5806940 | B0CP5&&DCX01&&DLA05 | M582 | YES | Single | - | 7196121002 | -
C140 | 2 | 2635AB | 7289778530 | W0575 | 2609X | F58 | 0.35 | T2IRSAPL-0.35 | 180F5806980 | B0CP5&&DCX02&&DLA10 | M613 | YES | Single | - | 7196121002 | -
C140 | 2 | 2635AB | 7289778530 | W0576 | 2627Y | F58 | 0.35 | T2IRSAPL-0.35 | 180F5806992 | B0CP5&&DCX02&&DLA05 | M682 | YES | Single | - | 7196121002 | -
C140 | 3 | 2635AB | 7289778530 | W0567 | 2300K | F58 | 1.0 | T2IRSAPL-1.0 | 180F5806080 | B0CP5&&DCX01&&(DLA05¦¦DLA10) | M513 / M582 | YES | Single | - | 7196120902 | -
C140 | 3 | 2635AB | 7289778530 | W0568 | 2300Y | F58 | 1.0 | T2IRSAPL-1.0 | 180F5806092 | B0CP5&&DCX02&&(DLA05¦¦DLA10) | M613 / M682 | YES | Single | - | 7196120902 | -
C140 | 4 | 2635AB | 7289778530 | W0565 | 2100K | F58 | 1.0 | T2IRSAPL-1.0 | 180F58060H0 | B0CP5&&DCX01&&(DLA05¦¦DLA10) | M513 / M582 | YES | Single | - | 7196120902 | -
C140 | 4 | 2635AB | 7289778530 | W0566 | 2100Y | F58 | 1.0 | T2IRSAPL-1.0 | 180F5806041 | B0CP5&&DCX02&&(DLA05¦¦DLA10) | M613 / M682 | YES | Single | - | 7196120902 | -
C140 | 5 | 2635AB | 7289778530 | W0586 | 2434K | BH3 | 0.13 | B2M-0.13 | 180BH302792 | B0CP5&&DCX01&&(DLA05¦¦DLA10) | M513 / M582 | YES | Single | - | 7196186502 | -
C140 | 5 | 2635AB | 7289778530 | W0587 | 2434Y | BH3 | 0.13 | B2M-0.13 | 180BH302741 | B0CP5&&DCX02&&(DLA05¦¦DLA10) | M613 / M682 | YES | Single | - | 7196186502 | -
C140 | 8 | 2635AB | 7289778530 | W0588 | MD26K | F58 | 0.5 | T2IRSAPL-0.5 | 180F5803980 | B0CP5&&(DCX01¦¦DCX02)&&(DLA05¦¦DLA10) | M513 / M582 / M613 / M682 | NO | Single | - | 7196121002 | -
C141 | 1 | 3105AB | 72833936 | W0496 | 3190K | F58 | 0.5 | T2IRSAPL-0.5 | 180F5803941 | B0CP5&&DCX01&&(DEJ03¦¦DEJ09) | M520 | YES | Single | - | 7116695502 | -
C141 | 1 | 3105AB | 72833936 | W0497 | 3190Y | F58 | 0.5 | T2IRSAPL-0.5 | 180F5803980 | B0CP5&&DCX02&&(DEJ03¦¦DEJ09) | M620 | YES | Single | - | 7116695502 | -
C141 | 2 | 3105AB | 72833936 | W0498 | MC31K | F58 | 0.5 | T2IRSAPL-0.5 | 180F5803992 | B0CP5&&(DEJ03¦¦DEJ09) | M583 | NO | Single | - | 7116695502 | -
C142 | 1 | 8426AC | 7287615930 | W0835 | 8445L | F58 | 1.0 | T2IRSAPL-1.0 | 180F5806041 | B0CP5&&D6F04&&DXD03&&DO404 | M709 | NO | Single | - | 7116695702 | -
C142 | 2 | 8426AC | 7287615930 | W0836 | 8446L | F58 | 1.0 | T2IRSAPL-1.0 | 180F5806080 | B0CP5&&D6F04&&DXD03&&DO404 | M709 | NO | Single | - | 7116695702 | -
C142 | 3 | 8426AC | 7287615930 | W0837 | 8455L | F58 | 1.0 | T2IRSAPL-1.0 | 180F5806092 | B0CP5&&D6F04&&DXD03&&DO404 | M709 | NO | Single | - | 7116695702 | -
C142 | 4 | 8426AC | 7287615930 | W0838 | 8456L | F58 | 1.0 | T2IRSAPL-1.0 | 180F5806060 | B0CP5&&D6F04&&DXD03&&DO404 | M709 | NO | Single | - | 7116695702 | -
C142 | 5 | 8426AC | 7287615930 | W1075 | 8458L | F58 | 1.0 | T2IRSAPL-1.0 | 180F5806052 | B0CP5&&D6F04&&DXD03&&DO404 | M709 | NO | Single | - | 7116695702 | -
C142 | 6 | 8426AC | 7287615930 | W1076 | 8459L | F58 | 1.0 | T2IRSAPL-1.0 | 180F58060H0 | B0CP5&&D6F04&&DXD03&&DO404 | M709 | NO | Single | - | 7116695702 | -
C143 | 1 | MC70D | 7009550102 | W1446 | MC70D | F58 | 1.5 | T2IRSAPL-1.5 | 180F5806540 | - | S3 / S4 | NO | Single | - | 7009550102 | -
C144 | 2 | CP05AB | 7283368530 | W0399 | DV04K | CE5 | 1.5 | A3ZP-1.5 | 180CE506552 | B0CP5&&DES04 | M740 | NO | Single | - | 7116816202 | -
C144 | 3 | CP05AB | 7283368530 | W0420 | MCCPK | F58 | 1.5 | T2IRSAPL-1.5 | 180F58065H0 | B0CP5&&DES04 | M740 | NO | Single | - | 7116816202 | -
C145 | 1 | MC70B | 7009630802 | W0444 | MC84K | F58 | 4.0 | T2IRSAPL-4.0 | 180F5806892 | B0CP5&&D6F04 | M707 | YES | Double | MC84K,MC84L | 7009630802 | -
C145 | 1 | MC70B | 7009630802 | W0579 | MC84L | F58 | 4.0 | T2IRSAPL-4.0 | 180F5806841 | B0CP5&&D6F04 | M707 | YES | Double | MC84K,MC84L | 7009630802 | -
C146 | 1 | 8426AD | 7287615930 | W0941 | 8445K | F58 | 1.0 | T2IRSAPL-1.0 | 180F5806080 | B0CP5&&D6F04&&DXD00&&DO404 | M708 | NO | Single | - | 7116695702 | -
C146 | 2 | 8426AD | 7287615930 | W0942 | 8446K | F58 | 1.0 | T2IRSAPL-1.0 | 180F5806092 | B0CP5&&D6F04&&DXD00&&DO404 | M708 | NO | Single | - | 7116695702 | -
C146 | 3 | 8426AD | 7287615930 | W0703 | 8455K | F58 | 1.0 | T2IRSAPL-1.0 | 180F5806060 | B0CP5&&D6F04&&DXD00&&DO404 | M708 | NO | Single | - | 7116695702 | -
C146 | 4 | 8426AD | 7287615930 | W0704 | 8456K | F58 | 1.0 | T2IRSAPL-1.0 | 180F5806052 | B0CP5&&D6F04&&DXD00&&DO404 | M708 | NO | Single | - | 7116695702 | -
C146 | 5 | 8426AD | 7287615930 | W0744 | 8458K | F58 | 1.0 | T2IRSAPL-1.0 | 180F5806050 | B0CP5&&D6F04&&DXD00&&DO404 | M708 | NO | Single | - | 7116695702 | -
C146 | 6 | 8426AD | 7287615930 | W0743 | 8459K | F58 | 1.0 | T2IRSAPL-1.0 | 180F5806040 | B0CP5&&D6F04&&DXD00&&DO404 | M708 | NO | Single | - | 7116695702 | -
C147 | 1 | 84H6AB | 7289783730 | W0412 | 8715K | F58 | 0.5 | T2IRSAPL-0.5 | 180F5803940 | B0CP5&&DI801 | M748 | NO | Single | - | 7196121002 | -
C147 | 2 | 84H6AB | 7289783730 | W0411 | 8714K | CE5 | 0.35 | A3ZP-0.35 | 180CE506950 | B0CP5&&DI801 | M748 | NO | Single | - | 7196121002 | -
C147 | 3 | 84H6AB | 7289783730 | W0546 | 8717K | CE5 | 0.35 | A3ZP-0.35 | 180CE506941 | B0CP5&&DI801 | M748 | NO | Single | - | 7196121002 | -
C147 | 4 | 84H6AB | 7289783730 | W0410 | 8713K | F58 | 0.5 | T2IRSAPL-0.5 | 180F5803952 | B0CP5&&DI801 | M748 | NO | Single | - | 7196121002 | -
C148 | 1 | 6265AC | 7287415330 | W0421 | 62B2K | F58 | 1.5 | T2IRSAPL-1.5 | 180F5806560 | B0CP5&&DCX01&&DXD00 | M503 | YES | Single | - | 7116695802 | -
C148 | 1 | 6265AC | 7287415330 | W0461 | 62B2Y | F58 | 1.5 | T2IRSAPL-1.5 | 180F58065H0 | B0CP5&&DCX02&&DXD00 | M603 | YES | Single | - | 7116695802 | -
C148 | 2 | 6265AC | 7287415330 | W0422 | 62B4K | F58 | 0.75 | T2IRSAPL-0.75 | 180F5804052 | B0CP5&&DCX01&&DXD00 | M503 | YES | Single | - | 7116695502 | -
C148 | 2 | 6265AC | 7287415330 | W0462 | 62B4Y | F58 | 0.75 | T2IRSAPL-0.75 | 180F5804041 | B0CP5&&DCX02&&DXD00 | M603 | YES | Single | - | 7116695502 | -
C149 | 1 | MC60G | 7009630802 | W0592 | MC60G | F58 | 6.0 | T2IRSAPL-6.0 | 180F5806750 | B0CP5&&DAQ05 | M712 | NO | Single | - | 7009630802 | -
C15 | 1 | 8445A | 7183677930 | W1087 | 84U2C | F58 | 0.75 | T2IRSAPL-0.75 | 180F5804070 | - | M542 | NO | Single | - | 7196164702 | -
C15 | 2 | 8445A | 7183677930 | W1063 | 84U3 | F58 | 0.75 | T2IRSAPL-0.75 | 180F5804050 | DCX01 && DHB13 && (DRC70 ¦¦ DRC71) | M541 | YES | Single | - | 7196164702 | -
C15 | 2 | 8445A | 7183677930 | W1089 | 84U3C | F58 | 0.75 | T2IRSAPL-0.75 | 180F5804052 | - | M542 | YES | Single | - | 7196164702 | -
C15 | 3 | 8445A | 7183677930 | W1064 | 84U2 | F58 | 0.75 | T2IRSAPL-0.75 | 180F5804092 | DCX01 && DHB13 && (DRC70 ¦¦ DRC71) | M541 | NO | Single | - | 7196164702 | -
C150 | 1 | MC60E | 7009550102 | W0416 | MC84J | CE5 | 0.35 | A3ZP-0.35 | 180CE506940 | B0CP5 | S3 / S4 | YES | Double | MC60E,MC84J | 7009550102 | -
C150 | 1 | MC60E | 7009550102 | W0590 | MC60E | F58 | 0.75 | T2IRSAPL-0.75 | 180F5804067 | B0CP5 | S3 / S4 | YES | Double | MC60E,MC84J | 7009550102 | -
C151 | 13 | 7500AB | 7119176730 | W0490 | MC75K | F58 | 0.35 | T2IRSAPL-0.35 | 180F5806940 | B0CP5&&(DUB21¦¦DUB23¦¦DUB24) | M770 | NO | Single | - | 7196164602 | -
C151 | 14 | 7500AB | 7119176730 | W0439 | ZP31K | F58 | 0.35 | T2IRSAPL-0.35 | 180F5806950 | B0CP5&&DCX01&&(DUB21¦¦DUB23¦¦DUB24) | M570 | YES | Single | - | 7196164602 | -
C151 | 14 | 7500AB | 7119176730 | W0527 | ZP31Y | F58 | 0.35 | T2IRSAPL-0.35 | 180F5806960 | B0CP5&&DCX02&&(DUB21¦¦DUB23¦¦DUB24) | M670 | YES | Single | - | 7196164602 | -
C151 | 18 | 7500AB | 7119176730 | W0486 | 7515K | F58 | 0.35 | T2IRSAPL-0.35 | 180F5806940 | B0CP5&&(DUB21¦¦DUB23¦¦DUB24) | M770 | NO | Single | - | 7196164602 | -
C151 | 19 | 7500AB | 7119176730 | W0491 | 7512L | F58 | 0.35 | T2IRSAPL-0.35 | 180F58069H0 | B0CP5&&(DN404¦¦DUB24) | M756 | NO | Single | - | 7196164602 | -
C151 | 20 | 7500AB | 7119176730 | W0482 | 7511K | F58 | 0.35 | T2IRSAPL-0.35 | 180F5806992 | B0CP5&&(DUB21¦¦DUB23¦¦DUB24) | M770 | NO | Single | - | 7196164602 | -
C151 | 21 | 7500AB | 7119176730 | W0485 | 7514L | F58 | 0.35 | T2IRSAPL-0.35 | 180F5806950 | B0CP5&&DN400&&(DUB21¦¦DUB23) | M754 | YES | Single | - | 7196164602 | -
C151 | 21 | 7500AB | 7119176730 | W0489 | 7539K | F58 | 0.35 | T2IRSAPL-0.35 | 180F5806980 | B0CP5&&(DN404¦¦DUB24) | M756 | YES | Single | - | 7196164602 | -
C151 | 22 | 7500AB | 7119176730 | W0487 | 7516K | F58 | 0.35 | T2IRSAPL-0.35 | 180F58069H0 | B0CP5&&(DUB21¦¦DUB23¦¦DUB24) | M770 | NO | Single | - | 7196164602 | -
C151 | 25 | 7500AB | 7119176730 | W0754 | 9096Y | CE5 | 0.35 | A3ZP-0.35 | 180CE506960 | B0CP5&&DCX02 && ((DQK00 ¦¦ DQK13) && (DUB21¦¦ DUB23 ¦¦ DUB24) && (D4I00 ¦¦ D4I03)) | M660 | YES | Single | - | 7196164602 | -
C151 | 25 | 7500AB | 7119176730 | W0815 | 9096J | F58 | 0.35 | T2IRSAPL-0.35 | 180F5806992 | B0CP5&&DCX01 && (DQK00 ¦¦ DQK13) && (DUB21 ¦¦ DUB23 ¦¦ DUB24) && (D4I01 ¦¦ D4I02) | M561 | YES | Single | - | 7196164602 | -
C151 | 25 | 7500AB | 7119176730 | W0859 | 9096L | CE5 | 0.35 | A3ZP-0.35 | 180CE506980 | B0CP5&&DCX01 && ((DQK00 ¦¦ DQK13) && (DUB21 ¦¦ DUB23 ¦¦ DUB24) && D4I00) | M560 | YES | Single | - | 7196164602 | -
C151 | 25 | 7500AB | 7119176730 | W0905 | 9096Z | F58 | 0.35 | T2IRSAPL-0.35 | 180F5806950 | B0CP5&&DCX02&&DQK15&&(DUB21¦¦DUB23¦¦DUB24) | M664 | YES | Single | - | 7196164602 | -
C151 | 25 | 7500AB | 7119176730 | W0975 | 9096K | F58 | 0.35 | T2IRSAPL-0.35 | 180F5806941 | B0CP5&&DCX01&&DQK15&&(DUB21¦¦DUB23¦¦DUB24) | M564 | YES | Single | - | 7196164602 | -
C151 | 26 | 7500AB | 7119176730 | W0753 | 9095Y | CE5 | 0.35 | A3ZP-0.35 | 180CE506950 | B0CP5&&DCX02 && ((DQK00 ¦¦ DQK13) && (DUB21 ¦¦ DUB23 ¦¦ DUB24) && (D4I00 ¦¦ D4I03)) | M660 | YES | Single | - | 7196164602 | -
C151 | 26 | 7500AB | 7119176730 | W0816 | 9095J | F58 | 0.35 | T2IRSAPL-0.35 | 180F5806952 | B0CP5&&DCX01 && (DQK00 ¦¦ DQK13) && (DUB21 ¦¦ DUB23 ¦¦ DUB24) && (D4I01 ¦¦ D4I02) | M561 | YES | Single | - | 7196164602 | -
C151 | 26 | 7500AB | 7119176730 | W0860 | 9095L | CE5 | 0.35 | A3ZP-0.35 | 180CE506960 | B0CP5&&DCX01 && ((DQK00 ¦¦ DQK13) && (DUB21 ¦¦ DUB23 ¦¦ DUB24) && D4I00) | M560 | YES | Single | - | 7196164602 | -
C151 | 26 | 7500AB | 7119176730 | W0906 | 9095X | F58 | 0.35 | T2IRSAPL-0.35 | 180F58069H0 | B0CP5&&DCX02&&DQK15&&(DUB21¦¦DUB23¦¦DUB24) | M664 | YES | Single | - | 7196164602 | -
C151 | 26 | 7500AB | 7119176730 | W0976 | 9095K | F58 | 0.35 | T2IRSAPL-0.35 | 180F5806992 | B0CP5&&DCX01&&DQK15&&(DUB21¦¦DUB23¦¦DUB24) | M564 | YES | Single | - | 7196164602 | -
C151 | 6 | 7500AB | 7119176730 | W0483 | 7512K | F58 | 0.35 | T2IRSAPL-0.35 | 180F5806960 | B0CP5&&DN400&&(DUB21¦¦DUB23) | M754 | YES | Single | - | 7196164602 | -
C151 | 6 | 7500AB | 7119176730 | W0488 | 7538K | F58 | 0.35 | T2IRSAPL-0.35 | 180F5806941 | B0CP5&&(DN404¦¦DUB24) | M756 | YES | Single | - | 7196164602 | -
C151 | 7 | 7500AB | 7119176730 | W0484 | 7513K | F58 | 0.35 | T2IRSAPL-0.35 | 180F5806952 | B0CP5&&(DUB21¦¦DUB23¦¦DUB24) | M770 | NO | Single | - | 7196164602 | -
C151 | 8 | 7500AB | 7119176730 | W0481 | 7514K | F58 | 0.35 | T2IRSAPL-0.35 | 180F5806980 | B0CP5&&(DN404¦¦DUB24) | M756 | NO | Single | - | 7196164602 | -
C152 | 1 | MC60F | 7009550102 | W0591 | MC60F | F58 | 2.0 | T2IRSAPL-2.0 | 180F5804252 | B0CP5 | S3 / S4 | NO | Single | - | 7009550102 | -
C153 | 1 | 6265AD | 7287387330 | W0423 | 62B9K | F58 | 0.75 | T2IRSAPL-0.75 | 180F5804050 | B0CP5&&DCX01&&DXD03 | M504 | YES | Single | - | 7116695502 | -
C153 | 1 | 6265AD | 7287387330 | W0463 | 62B9Y | F58 | 0.75 | T2IRSAPL-0.75 | 180F5804080 | B0CP5&&DCX02&&DXD03 | M604 | YES | Single | - | 7116695502 | -
C153 | 2 | 6265AD | 7287387330 | W0424 | MC62K | F58 | 1.5 | T2IRSAPL-1.5 | 180F5806540 | B0CP5&&DXD03 | M704 | NO | Single | - | 7116695802 | -
C154 | 1 | ICJ5AB | 7289777160 | W0528 | BP10L | F58 | 0.75 | T2IRSAPL-0.75 | 180F5804052 | B0CP5&&DCX01&&DAQ00 | M535 | YES | Single | - | 7196120902 | -
C154 | 1 | ICJ5AB | 7289777160 | W0529 | BP10Z | F58 | 0.75 | T2IRSAPL-0.75 | 180F5804050 | B0CP5&&DCX02&&DAQ00 | M635 | YES | Single | - | 7196120902 | -
C154 | 2 | ICJ5AB | 7289777160 | W0530 | 8833L | BH3 | 0.13 | B2M-0.13 | 180BH302792 | B0CP5&&DCX01&&DAQ00 | M535 | YES | Single | - | 7196186502 | -
C154 | 2 | ICJ5AB | 7289777160 | W0531 | 8833Z | BH3 | 0.13 | B2M-0.13 | 180BH302760 | B0CP5&&DCX02&&DAQ00 | M635 | YES | Single | - | 7196186502 | -
C154 | 3 | ICJ5AB | 7289777160 | W0532 | MCICK | F58 | 1.5 | T2IRSAPL-1.5 | 180F5806552 | B0CP5&&DAQ00 | M735 | NO | Single | - | 7196125102 | -
C154 | 4 | ICJ5AB | 7289777160 | W1025 | 9A55N | F58 | 0.35 | T2IRSAPL-0.35 | 180F5806941 | B0CP5&&DCX01&&DAQ00 | M535 | YES | Single | - | 7196121002 | -
C154 | 4 | ICJ5AB | 7289777160 | W1049 | 9A55O | F58 | 0.35 | T2IRSAPL-0.35 | 180F5806980 | B0CP5&&DCX02&&DAQ00 | M635 | YES | Single | - | 7196121002 | -
C154 | 5 | ICJ5AB | 7289777160 | W1026 | 9A54O | F58 | 0.35 | T2IRSAPL-0.35 | 180F5806940 | B0CP5&&DCX01&&DAQ00 | M535 | YES | Single | - | 7196121002 | -
C154 | 5 | ICJ5AB | 7289777160 | W1050 | 9A54W | F58 | 0.35 | T2IRSAPL-0.35 | 180F58069H0 | B0CP5&&DCX02&&DAQ00 | M635 | YES | Single | - | 7196121002 | -
C154 | 6 | ICJ5AB | 7289777160 | W0453 | ZP26I | F58 | 0.75 | T2IRSAPL-0.75 | 180F5804060 | B0CP5&&DCX01&&DAQ00 | M535 | YES | Single | - | 7196120902 | -
C154 | 6 | ICJ5AB | 7289777160 | W0533 | ZP26Y | F58 | 0.75 | T2IRSAPL-0.75 | 180F5804050 | B0CP5&&DCX02&&DAQ00 | M635 | YES | Single | - | 7196120902 | -
C155 | 1 | 2630AB | 7289778530 | W0492 | ZP24K | F58 | 0.35 | T2IRSAPL-0.35 | 180F5806952 | B0CP5&&DCX01&&(DLA05¦¦DLA10) | M513 / M582 | YES | Single | - | 7196121002 | -
C155 | 1 | 2630AB | 7289778530 | W0537 | ZP24Z | F58 | 0.35 | T2IRSAPL-0.35 | 180F58069H0 | B0CP5&&DCX02&&(DLA05¦¦DLA10) | M613 / M682 | YES | Single | - | 7196121002 | -
C155 | 2 | 2630AB | 7289778530 | W0500 | 2610L | F58 | 0.35 | T2IRSAPL-0.35 | 180F5806952 | B0CP5&&DCX01&&DLA10 | M513 | YES | Single | - | 7196121002 | -
C155 | 2 | 2630AB | 7289778530 | W0503 | 2610Z | F58 | 0.35 | T2IRSAPL-0.35 | 180F58069H0 | B0CP5&&DCX02&&DLA10 | M613 | YES | Single | - | 7196121002 | -
C155 | 2 | 2630AB | 7289778530 | W0577 | 2624K | F58 | 0.35 | T2IRSAPL-0.35 | 180F5806960 | B0CP5&&DCX01&&DLA05 | M582 | YES | Single | - | 7196121002 | -
C155 | 2 | 2630AB | 7289778530 | W0578 | 2624Y | F58 | 0.35 | T2IRSAPL-0.35 | 180F5806952 | B0CP5&&DCX02&&DLA05 | M682 | YES | Single | - | 7196121002 | -
C155 | 3 | 2630AB | 7289778530 | W0539 | 2301K | F58 | 1.0 | T2IRSAPL-1.0 | 180F5806080 | B0CP5&&DCX01&&(DLA05¦¦DLA10) | M513 / M582 | YES | Single | - | 7196120902 | -
C155 | 3 | 2630AB | 7289778530 | W0542 | 2301Y | F58 | 1.0 | T2IRSAPL-1.0 | 180F5806052 | B0CP5&&DCX02&&(DLA05¦¦DLA10) | M613 / M682 | YES | Single | - | 7196120902 | -
C155 | 4 | 2630AB | 7289778530 | W0540 | 2101K | F58 | 1.0 | T2IRSAPL-1.0 | 180F5806092 | B0CP5&&DCX01&&(DLA05¦¦DLA10) | M513 / M582 | YES | Single | - | 7196120902 | -
C155 | 4 | 2630AB | 7289778530 | W0541 | 2101Y | F58 | 1.0 | T2IRSAPL-1.0 | 180F5806060 | B0CP5&&DCX02&&(DLA05¦¦DLA10) | M613 / M682 | YES | Single | - | 7196120902 | -
C155 | 5 | 2630AB | 7289778530 | W0543 | 2433K | BH3 | 0.13 | B2M-0.13 | 180BH302750 | B0CP5&&DCX01&&(DLA05¦¦DLA10) | M513 / M582 | YES | Single | - | 7196186502 | -
C155 | 5 | 2630AB | 7289778530 | W0544 | 2433Y | BH3 | 0.13 | B2M-0.13 | 180BH302740 | B0CP5&&DCX02&&(DLA05¦¦DLA10) | M613 / M682 | YES | Single | - | 7196186502 | -
C155 | 8 | 2630AB | 7289778530 | W0545 | MC26K | F58 | 0.5 | T2IRSAPL-0.5 | 180F58039H0 | B0CP5&&(DCX01¦¦DCX02)&&(DLA05¦¦DLA10) | M513 / M582 / M613 / M682 | NO | Single | - | 7196121002 | -
C156 | 1 | 8255AB | 7283885230 | W0446 | ZB33L | F58 | 0.35 | T2IRSAPL-0.35 | 180F5806952 | B0CP5&&DCX01&&DYD09 | M576 | YES | Single | - | 7116441502 | 7158316660
C156 | 1 | 8255AB | 7283885230 | W0477 | ZB33Z | F58 | 0.35 | T2IRSAPL-0.35 | 180F5806950 | B0CP5&&DCX02&&DYD09 | M676 | YES | Single | - | 7116441502 | 7158316660
C156 | 2 | 8255AB | 7283885230 | W0448 | 82B5K | F58 | 0.5 | T2IRSAPL-0.5 | 180F5803940 | B0CP5&&DCX01&&DYD09 | M576 | YES | Single | - | 7116441602 | 7158316780
C156 | 2 | 8255AB | 7283885230 | W0464 | 82B5Y | F58 | 0.5 | T2IRSAPL-0.5 | 180F5803992 | B0CP5&&DCX02&&DYD09 | M676 | YES | Single | - | 7116441602 | 7158316780
C156 | 3 | 8255AB | 7283885230 | W0449 | MC82K | F58 | 0.5 | T2IRSAPL-0.5 | 180F58039H0 | B0CP5&&DYD09 | M776 | NO | Single | - | 7116441602 | 7158316780
C157 | 1 | BSG1BA | 7283520680 | W0401 | 8834K | F58 | 2.5 | T2IRSAPL-2.5 | 180F5807060 | B0CP5&&DAQ05 | M712 | NO | Single | - | 7116816202 | -
C157 | 10 | BSG1BA | 7283520680 | W0404 | 22A3K | F58 | 0.75 | T2IRSAPL-0.75 | 180F5804092 | B0CP5&&DAQ05 | M712 | NO | Single | - | 7116695502 | -
C157 | 13 | BSG1BA | 7283520680 | W0402 | 20A0K | F58 | 0.75 | T2IRSAPL-0.75 | 180F5804040 | B0CP5&&DAQ05 | M712 | NO | Single | - | 7116695502 | -
C157 | 16 | BSG1BA | 7283520680 | W0403 | 21B1K | F58 | 1.0 | T2IRSAPL-1.0 | 180F5806080 | B0CP5&&DAQ05 | M712 | NO | Single | - | 7116597702 | -
C157 | 2 | BSG1BA | 7283520680 | W0405 | 26A3K | F58 | 0.75 | T2IRSAPL-0.75 | 180F5804060 | B0CP5&&DAQ05 | M712 | NO | Single | - | 7116695502 | -
C157 | 3 | BSG1BA | 7283520680 | W0408 | 29A0K | F58 | 0.75 | T2IRSAPL-0.75 | 180F5804040 | B0CP5&&DAQ05 | M712 | NO | Single | - | 7116695502 | -
C157 | 7 | BSG1BA | 7283520680 | W0406 | 26A4K | F58 | 0.75 | T2IRSAPL-0.75 | 180F5804052 | B0CP5&&DAQ05 | M712 | NO | Single | - | 7116695502 | -
C157 | 8 | BSG1BA | 7283520680 | W0407 | 28A9K | F58 | 0.75 | T2IRSAPL-0.75 | 180F5804050 | B0CP5&&DAQ05 | M712 | NO | Single | - | 7116815602 | -
C157 | 9 | BSG1BA | 7283520680 | W0409 | 8830K | F58 | 2.5 | T2IRSAPL-2.5 | 180F58070H0 | B0CP5&&DAQ05 | M712 | NO | Single | - | 7116816202 | -
C158 | 1 | RFR1BB | X1PO9197 | W0388 | 810K | F58 | 0.5 | T2IRSAPL-0.5 | 180F5803940 | B0CP5 | S3 / S4 | NO | Single | - | 7196161002 | -
C158 | 10 | RFR1BB | X1PO9197 | W0400 | MCRFK | F58 | 2.0 | T2IRSAPL-2.0 | 180F5804250 | B0CP5 | S3 / S4 | NO | Single | - | 7116906402 | -
C158 | 11 | RFR1BB | X1PO9197 | W0394 | BV05K | F58 | 4.0 | T2IRSAPL-4.0 | 180F58068H0 | B0CP5&&DAQ05 | M712 | NO | Single | - | 7116415802 | -
C158 | 12 | RFR1BB | X1PO9197 | W0395 | BV06K | F58 | 4.0 | T2IRSAPL-4.0 | 180F5806840 | B0CP5&&DAQ05 | M712 | NO | Single | - | 7116415802 | -
C158 | 13 | RFR1BB | X1PO9197 | W0396 | BV07K | F58 | 4.0 | T2IRSAPL-4.0 | 180F5806841 | B0CP5&&DAQ05 | M712 | NO | Single | - | 7116415802 | -
C158 | 14 | RFR1BB | X1PO9197 | W0397 | BV08K | F58 | 2.5 | T2IRSAPL-2.5 | 180F5807080 | B0CP5&&DAQ05 | M712 | NO | Single | - | 7116415602 | -
C158 | 2 | RFR1BB | X1PO9197 | W0389 | 811K | CE5 | 5.0 | A3ZP-5.0 | 180CE50445U | B0CP5&&(DTI01¦¦DTI02) | M701 | NO | Single | - | 7114297702 | -
C158 | 3 | RFR1BB | X1PO9197 | W0392 | 521L | CE5 | 2.0 | A3ZP-2.0 | 180CE504292 | B0CP5 | S3 / S4 | NO | Single | - | 7116540602 | -
C158 | 4 | RFR1BB | X1PO9197 | W1437 | BV09K | F58 | 2.0 | T2IRSAPL-2.0 | 180F5804280 | - | M752 | NO | Single | - | 7116415602 | -
C158 | 5 | RFR1BB | X1PO9197 | W0398 | BV10k | CE5 | 0.35 | A3ZP-0.35 | 180CE506992 | B0CP5 | S3 / S4 | NO | Single | - | 7116415502 | -
C158 | 6 | RFR1BB | X1PO9197 | W0390 | DV03K | F58 | 0.75 | T2IRSAPL-0.75 | 180F5804080 | B0CP5&&DCX01&&D5N07 | M502 | YES | Single | - | 7116415702 | -
C158 | 6 | RFR1BB | X1PO9197 | W0457 | DV03Y | F58 | 0.75 | T2IRSAPL-0.75 | 180F5804080 | B0CP5&&DCX02&&D5N07 | M602 | YES | Single | - | 7116415702 | -
C158 | 7 | RFR1BB | X1PO9197 | W0399 | DV04K | CE5 | 1.5 | A3ZP-1.5 | 180CE506552 | B0CP5&&DES04 | M740 | NO | Single | - | 7116415602 | -
C158 | 8 | RFR1BB | X1PO9197 | W0391 | 12H7K | CE5 | 0.35 | A3ZP-0.35 | 180CE506990 | B0CP5&&DCX01&&DES04 | M540 | YES | Single | - | 7116908802 | -
C158 | 8 | RFR1BB | X1PO9197 | W0459 | 12H7Y | CE5 | 0.35 | A3ZP-0.35 | 180CE506960 | B0CP5&&DCX02&&DES04 | M640 | YES | Single | - | 7116908802 | -
C158 | 9 | RFR1BB | X1PO9197 | W0393 | 526K | CE5 | 0.35 | A3ZP-0.35 | 180CE506960 | B0CP5&&DCX01 | S3 | YES | Single | - | 7116908802 | -
C158 | 9 | RFR1BB | X1PO9197 | W0460 | 526Y | CE5 | 0.35 | A3ZP-0.35 | 180CE506952 | B0CP5&&DCX02 | S4 | YES | Single | - | 7116908802 | -
C159 | 1 | BSG1AA | 7283525290 | W0394 | BV05K | F58 | 4.0 | T2IRSAPL-4.0 | 180F58068H0 | B0CP5&&DAQ05 | M712 | NO | Single | - | 7116194202 | -
C159 | 11 | BSG1AA | 7283525290 | W0452 | ZP26J | F58 | 0.35 | T2IRSAPL-0.35 | 180F5806992 | B0CP5&&DCX01&&DAQ05 | M512 | YES | Single | - | 7116695502 | -
C159 | 11 | BSG1AA | 7283525290 | W0536 | ZP26X | F58 | 0.35 | T2IRSAPL-0.35 | 180F5806941 | B0CP5&&DCX02&&DAQ05 | M612 | YES | Single | - | 7116695502 | -
C159 | 13 | BSG1AA | 7283525290 | W0454 | 8833K | BH3 | 0.13 | B2M-0.13 | 180BH302750 | B0CP5&&DCX01&&DAQ05 | M512 | YES | Single | - | 7296018102 | -
C159 | 13 | BSG1AA | 7283525290 | W0474 | 8833Y | BH3 | 0.13 | B2M-0.13 | 180BH302792 | B0CP5&&DCX02&&DAQ05 | M612 | YES | Single | - | 7296018102 | -
C159 | 14 | BSG1AA | 7283525290 | W0455 | BP10K | F58 | 0.75 | T2IRSAPL-0.75 | 180F5804040 | B0CP5&&DCX01&&DAQ05 | M512 | YES | Single | - | 7116695502 | -
C159 | 14 | BSG1AA | 7283525290 | W0475 | BP10Y | F58 | 0.75 | T2IRSAPL-0.75 | 180F5804060 | B0CP5&&DCX02&&DAQ05 | M612 | YES | Single | - | 7116695502 | -
C159 | 16 | BSG1AA | 7283525290 | W0397 | BV08K | F58 | 2.5 | T2IRSAPL-2.5 | 180F5807080 | B0CP5&&DAQ05 | M712 | NO | Single | - | 7116816202 | -
C159 | 3 | BSG1AA | 7283525290 | W0789 | 9B54Y | F58 | 0.35 | T2IRSAPL-0.35 | 180F5806950 | B0CP5&&DCX02&&DAQ05 | M612 | YES | Single | - | 7116695502 | -
C159 | 3 | BSG1AA | 7283525290 | W0935 | 9A54L | F58 | 0.35 | T2IRSAPL-0.35 | 180F5806952 | B0CP5&&DCX01&&DAQ05 | M512 | YES | Single | - | 7116695502 | -
C159 | 4 | BSG1AA | 7283525290 | W0456 | MCBSK | F58 | 0.75 | T2IRSAPL-0.75 | 180F58040H0 | B0CP5&&DAQ05 | M712 | NO | Single | - | 7116695502 | -
C159 | 5 | BSG1AA | 7283525290 | W0790 | 9B55Z | F58 | 0.35 | T2IRSAPL-0.35 | 180F5806960 | B0CP5&&DCX02&&DAQ05 | M612 | YES | Single | - | 7116695502 | -
C159 | 5 | BSG1AA | 7283525290 | W0936 | 9A55L | F58 | 0.35 | T2IRSAPL-0.35 | 180F5806941 | B0CP5&&DCX01&&DAQ05 | M512 | YES | Single | - | 7116695502 | -
C159 | 8 | BSG1AA | 7283525290 | W0395 | BV06K | F58 | 4.0 | T2IRSAPL-4.0 | 180F5806840 | B0CP5&&DAQ05 | M712 | NO | Single | - | 7116194202 | -
C159 | 9 | BSG1AA | 7283525290 | W0396 | BV07K | F58 | 4.0 | T2IRSAPL-4.0 | 180F5806841 | B0CP5&&DAQ05 | M712 | NO | Single | - | 7116194202 | -
C160 | 1 | 8249AB | 7287415330 | W0505 | 84G8K | F58 | 0.5 | T2IRSAPL-0.5 | 180F5803980 | B0CP5&&DCX01&&DYD09 | M576 | YES | Single | - | 7116695502 | -
C160 | 1 | 8249AB | 7287415330 | W0506 | 84G8Y | F58 | 0.5 | T2IRSAPL-0.5 | 180F5803992 | B0CP5&&DCX02&&DYD09 | M676 | YES | Single | - | 7116695502 | -
C160 | 2 | 8249AB | 7287415330 | W0507 | 84G9L | F58 | 0.5 | T2IRSAPL-0.5 | 180F5803960 | B0CP5&&DCX01&&DYD09 | M576 | YES | Single | - | 7116695502 | -
C160 | 2 | 8249AB | 7287415330 | W0508 | 84G9Z | F58 | 0.5 | T2IRSAPL-0.5 | 180F5803952 | B0CP5&&DCX02&&DYD09 | M676 | YES | Single | - | 7116695502 | -
C161 | 1 | IC81AB | 7298490790 | W0409 | 8830K | F58 | 2.5 | T2IRSAPL-2.5 | 180F58070H0 | B0CP5&&DAQ05 | M712 | NO | Single | - | 7116190602 | 7158335470
C161 | 10 | IC81AB | 7298490790 | W0402 | 20A0K | F58 | 0.75 | T2IRSAPL-0.75 | 180F5804040 | B0CP5&&DAQ05 | M712 | NO | Single | - | 7216786602 | 7158347440
C161 | 11 | IC81AB | 7298490790 | W0403 | 21B1K | F58 | 1.0 | T2IRSAPL-1.0 | 180F5806080 | B0CP5&&DAQ05 | M712 | NO | Single | - | 7296009902 | 7158346630
C161 | 12 | IC81AB | 7298490790 | W0408 | 29A0K | F58 | 0.75 | T2IRSAPL-0.75 | 180F5804040 | B0CP5&&DAQ05 | M712 | NO | Single | - | 7216786602 | 7158347440
C161 | 15 | IC81AB | 7298490790 | W0442 | MC81J | F58 | 1.5 | T2IRSAPL-1.5 | 180F5806541 | B0CP5&&DAQ05 | M712 | NO | Single | - | 7296009902 | 7172568050
C161 | 16 | IC81AB | 7298490790 | W0443 | MC81H | F58 | 1.5 | T2IRSAPL-1.5 | 180F5806580 | B0CP5&&DAQ05 | M712 | NO | Single | - | 7296009902 | 7172568050
C161 | 2 | IC81AB | 7298490790 | W0405 | 26A3K | F58 | 0.75 | T2IRSAPL-0.75 | 180F5804060 | B0CP5&&DAQ05 | M712 | NO | Single | - | 7216786602 | 7158347440
C161 | 20 | IC81AB | 7298490790 | W0440 | MC81K | F58 | 2.5 | T2IRSAPL-2.5 | 180F5807040 | B0CP5&&DAQ05 | M712 | NO | Single | - | 7116190602 | 7158335470
C161 | 24 | IC81AB | 7298490790 | W0441 | MC81L | F58 | 2.5 | T2IRSAPL-2.5 | 180F58070H0 | B0CP5&&DAQ05 | M712 | NO | Single | - | 7116190602 | 7158335470
C161 | 4 | IC81AB | 7298490790 | W0407 | 28A9K | F58 | 0.75 | T2IRSAPL-0.75 | 180F5804050 | B0CP5&&DAQ05 | M712 | NO | Single | - | 7216786602 | 7158347440
C161 | 5 | IC81AB | 7298490790 | W0401 | 8834K | F58 | 2.5 | T2IRSAPL-2.5 | 180F5807060 | B0CP5&&DAQ05 | M712 | NO | Single | - | 7116190602 | 7158335470
C161 | 6 | IC81AB | 7298490790 | W0406 | 26A4K | F58 | 0.75 | T2IRSAPL-0.75 | 180F5804052 | B0CP5&&DAQ05 | M712 | NO | Single | - | 7216786602 | 7158347440
C161 | 9 | IC81AB | 7298490790 | W0404 | 22A3K | F58 | 0.75 | T2IRSAPL-0.75 | 180F5804092 | B0CP5&&DAQ05 | M712 | NO | Single | - | 7216786602 | 7158347440
C162 | 1 | ICY0BE | ASSY_59Z154000B | W0559 | 7616Y | F58 | 0.5 | T2IRSAPL-0.5 | 180F5803980 | B0CP5&&DCX02&&DQK13&&(DRC70¦¦DRC71) | MCBS62 | NO | Single | - | ASSY_TERMINAL | -
C163 | 1 | ICY0BF | ASSY_59Z154000B | W0560 | 7519Y | F58 | 0.5 | T2IRSAPL-0.5 | 180F5803992 | B0CP5&&DCX02&&DQK15 | MCBS60 | NO | Single | - | ASSY_TERMINAL | -
C164 | 1 | ICY0BG | ASSY_59Z154000B | W0561 | 7616K | F58 | 0.5 | T2IRSAPL-0.5 | 180F5803960 | B0CP5&&DCX01&&DQK13&&(DRC70¦¦DRC71) | MCBS52 | NO | Single | - | ASSY_TERMINAL | -
C165 | 10 | ICY0AB | 7298490530 | W0488 | 7538K | F58 | 0.35 | T2IRSAPL-0.35 | 180F5806941 | B0CP5&&(DN404¦¦DUB24) | M756 | NO | Single | - | 7216778602 | 7158347440
C165 | 11 | ICY0AB | 7298490530 | W0489 | 7539K | F58 | 0.35 | T2IRSAPL-0.35 | 180F5806980 | B0CP5&&(DN404¦¦DUB24) | M756 | NO | Single | - | 7216778602 | 7158347440
C165 | 12 | ICY0AB | 7298490530 | W0993 | 9093Z | F58 | 0.5 | T2IRSAPL-0.5 | 180F5803952 | B0CP5&&DCX02&&(((DRG37¦¦DRG35)&&DD418&&DAO03)¦¦DRG39¦¦((DRG37¦¦DRG35¦¦DRG31)&&DD418&&DAO00)) | M638 | YES | Single | - | 7216786602 | 7158347440
C165 | 12 | ICY0AB | 7298490530 | W1071 | 9093K | F58 | 0.5 | T2IRSAPL-0.5 | 180F5803980 | B0CP5&&DCX01&&(((DRG37¦¦DRG35)&&DD418&&DAO03)¦¦DRG39¦¦((DRG37¦¦DRG35¦¦DRG31)&&DD418&&DAO00)) | M538 | YES | Single | - | 7216786602 | 7158347440
C165 | 13 | ICY0AB | 7298490530 | W0796 | 9093Y | F58 | 0.5 | T2IRSAPL-0.5 | 180F5803960 | B0CP5&&DCX02&&(((DRG37¦¦DRG35)&&DD418&&DAO03)¦¦DRG39¦¦((DRG37¦¦DRG35¦¦DRG31)&&DD418&&DAO00)) | M638 | YES | Single | - | 7216786602 | 7158347440
C165 | 13 | ICY0AB | 7298490530 | W0821 | 9093L | F58 | 0.5 | T2IRSAPL-0.5 | 180F5803992 | B0CP5&&DCX01&&(((DRG37¦¦DRG35)&&DD418&&DAO03)¦¦DRG39¦¦((DRG37¦¦DRG35¦¦DRG31)&&DD418&&DAO00)) | M538 | YES | Single | - | 7216786602 | 7158347440
C165 | 14 | ICY0AB | 7298490530 | W0994 | 9094Z | F58 | 0.5 | T2IRSAPL-0.5 | 180F5803941 | B0CP5&&DCX02&&(((DRG37¦¦DRG35)&&DD418&&DAO03)¦¦DRG39¦¦((DRG37¦¦DRG35¦¦DRG31)&&DD418&&DAO00)) | M638 | YES | Single | - | 7216786602 | 7158347440
C165 | 14 | ICY0AB | 7298490530 | W1072 | 9094K | F58 | 0.5 | T2IRSAPL-0.5 | 180F5803950 | B0CP5&&DCX01&&(((DRG37¦¦DRG35)&&DD418&&DAO03)¦¦DRG39¦¦((DRG37¦¦DRG35¦¦DRG31)&&DD418&&DAO00)) | M538 | YES | Single | - | 7216786602 | 7158347440
C165 | 15 | ICY0AB | 7298490530 | W0795 | 9094Y | F58 | 0.5 | T2IRSAPL-0.5 | 180F58039H0 | B0CP5&&DCX02&&(((DRG37¦¦DRG35)&&DD418&&DAO03)¦¦DRG39¦¦((DRG37¦¦DRG35¦¦DRG31)&&DD418&&DAO00)) | M638 | YES | Single | - | 7216786602 | 7158347440
C165 | 15 | ICY0AB | 7298490530 | W0822 | 9094L | F58 | 0.5 | T2IRSAPL-0.5 | 180F5803940 | B0CP5&&DCX01&&(((DRG37¦¦DRG35)&&DD418&&DAO03)¦¦DRG39¦¦((DRG37¦¦DRG35¦¦DRG31)&&DD418&&DAO00)) | M538 | YES | Single | - | 7216786602 | 7158347440
C165 | 16 | ICY0AB | 7298490530 | W0594 | MC26L | F58 | 1.0 | T2IRSAPL-1.0 | 180F58060H0 | B0CP5 | S3 / S4 | NO | Single | - | 7296009902 | 7158346630
C165 | 17 | ICY0AB | 7298490530 | W0584 | ZB22K | F58 | 0.75 | T2IRSAPL-0.75 | 180F5804050 | B0CP5&&DCX01&&(((DRG37¦¦DRG35)&&DD418&&DAO03)¦¦DRG39) | M538 | YES | Single | - | 7216786602 | 7158347440
C165 | 17 | ICY0AB | 7298490530 | W0585 | ZB22Y | F58 | 0.75 | T2IRSAPL-0.75 | 180F5804040 | B0CP5&&DCX02&&(((DRG37¦¦DRG35)&&DD418&&DAO03)¦¦DRG39) | M638 | YES | Single | - | 7216786602 | 7158347440
C165 | 18 | ICY0AB | 7298490530 | W0581 | BB04L | CE5 | 0.35 | A3ZP-0.35 | 180CE506992 | B0CP5&&DCX01&&DMO02&&(DYD02¦¦DYD09) | M553 | YES | Single | - | 7216778602 | 7158347440
C165 | 18 | ICY0AB | 7298490530 | W0583 | BB04Z | CE5 | 0.35 | A3ZP-0.35 | 180CE506952 | B0CP5&&DCX02&&DMO02&&(DYD02¦¦DYD09) | M653 | YES | Single | - | 7216778602 | 7158347440
C165 | 19 | ICY0AB | 7298490530 | W0598 | 9A47W | F58 | 0.35 | T2IRSAPL-0.35 | 180F5806960 | B0CP5&&DCX02&&DMO02&&(DYD02¦¦DYD09) | M653 | YES | Single | - | 7216778602 | 7158347440
C165 | 19 | ICY0AB | 7298490530 | W0599 | 9A47L | F58 | 0.35 | T2IRSAPL-0.35 | 180F5806952 | B0CP5&&DCX01&&DMO02&&(DYD02¦¦DYD09) | M553 | YES | Single | - | 7216778602 | 7158347440
C165 | 2 | ICY0AB | 7298490530 | W0482 | 7511K | F58 | 0.35 | T2IRSAPL-0.35 | 180F5806992 | B0CP5&&(DUB21¦¦DUB23¦¦DUB24) | M770 | NO | Single | - | 7216778602 | 7158347440
C165 | 20 | ICY0AB | 7298490530 | W0668 | 2902K | F58 | 0.5 | T2IRSAPL-0.5 | 180F5803980 | B0CP5&&DCX01 | S3 | YES | Single | - | 7116190302 | 7158346340
C165 | 20 | ICY0AB | 7298490530 | W0669 | 2902Y | F58 | 0.5 | T2IRSAPL-0.5 | 180F5803992 | B0CP5&&DCX02 | S4 | YES | Single | - | 7116190302 | 7158346340
C165 | 21 | ICY0AB | 7298490530 | W0514 | 2205K | F58 | 1.0 | T2IRSAPL-1.0 | 180F5806052 | B0CP5&&DCX01 | S3 | YES | Single | - | 7296009902 | 7158346630
C165 | 21 | ICY0AB | 7298490530 | W0515 | 2205Y | F58 | 1.0 | T2IRSAPL-1.0 | 180F5806050 | B0CP5&&DCX02 | S4 | YES | Single | - | 7296009902 | 7158346630
C165 | 22 | ICY0AB | 7298490530 | W0518 | 2937K | F58 | 1.0 | T2IRSAPL-1.0 | 180F5806041 | B0CP5&&DCX01 | S3 | YES | Single | - | 7296009902 | 7158346630
C165 | 22 | ICY0AB | 7298490530 | W0519 | 2937Y | F58 | 1.0 | T2IRSAPL-1.0 | 180F5806080 | B0CP5&&DCX02 | S4 | YES | Single | - | 7296009902 | 7158346630
C165 | 3 | ICY0AB | 7298490530 | W0483 | 7512K | F58 | 0.35 | T2IRSAPL-0.35 | 180F5806960 | B0CP5&&DN400&&(DUB21¦¦DUB23) | M754 | YES | Single | - | 7216778602 | 7158347440
C165 | 3 | ICY0AB | 7298490530 | W0491 | 7512L | F58 | 0.35 | T2IRSAPL-0.35 | 180F58069H0 | B0CP5&&(DN404¦¦DUB24) | M756 | YES | Single | - | 7216778602 | 7158347440
C165 | 4 | ICY0AB | 7298490530 | W0484 | 7513K | F58 | 0.35 | T2IRSAPL-0.35 | 180F5806952 | B0CP5&&(DUB21¦¦DUB23¦¦DUB24) | M770 | NO | Single | - | 7216778602 | 7158347440
C165 | 5 | ICY0AB | 7298490530 | W0516 | 2936K | F58 | 1.0 | T2IRSAPL-1.0 | 180F5806040 | B0CP5&&DCX01 | S3 | YES | Single | - | 7116190902 | 7158346340
C165 | 5 | ICY0AB | 7298490530 | W0517 | 2936Y | F58 | 1.0 | T2IRSAPL-1.0 | 180F58060H0 | B0CP5&&DCX02 | S4 | YES | Single | - | 7116190902 | 7158346340
C165 | 6 | ICY0AB | 7298490530 | W0481 | 7514K | F58 | 0.35 | T2IRSAPL-0.35 | 180F5806980 | B0CP5&&(DN404¦¦DUB24) | M756 | YES | Single | - | 7216778602 | 7158347440
C165 | 6 | ICY0AB | 7298490530 | W0485 | 7514L | F58 | 0.35 | T2IRSAPL-0.35 | 180F5806950 | B0CP5&&DN400&&(DUB21¦¦DUB23) | M754 | YES | Single | - | 7216778602 | 7158347440
C165 | 7 | ICY0AB | 7298490530 | W0512 | 2204K | F58 | 1.0 | T2IRSAPL-1.0 | 180F5806092 | B0CP5&&DCX01 | S3 | YES | Single | - | 7296009902 | 7158346630
C165 | 7 | ICY0AB | 7298490530 | W0513 | 2204Y | F58 | 1.0 | T2IRSAPL-1.0 | 180F5806060 | B0CP5&&DCX02 | S4 | YES | Single | - | 7296009902 | 7158346630
C165 | 8 | ICY0AB | 7298490530 | W0486 | 7515K | F58 | 0.35 | T2IRSAPL-0.35 | 180F5806940 | B0CP5&&(DUB21¦¦DUB23¦¦DUB24) | M770 | NO | Single | - | 7216778602 | 7158347440
C165 | 9 | ICY0AB | 7298490530 | W0487 | 7516K | F58 | 0.35 | T2IRSAPL-0.35 | 180F58069H0 | B0CP5&&(DUB21¦¦DUB23¦¦DUB24) | M770 | NO | Single | - | 7216778602 | 7158347440
C166 | 1 | ICY0BH | ASSY_59Z154000B | W0589 | 7519K | F58 | 0.5 | T2IRSAPL-0.5 | 180F5803992 | B0CP5&&DCX01&&DQK15 | MCBS50 | NO | Single | - | ASSY_TERMINAL | -
C167 | 1 | 7536DA | ASSY_59Z115000K | W0602 | 7616Z | F58 | 0.5 | T2IRSAPL-0.5 | 180F58039H0 | B0CP5&&DCX02&&DQK15 | MCBS60 | NO | Single | - | ASSY_TERMINAL | -
C167 | 2 | 7536DA | ASSY_59Z115000K | W0560 | 7519Y | F58 | 0.5 | T2IRSAPL-0.5 | 180F5803992 | B0CP5&&DCX02&&DQK15 | MCBS60 | NO | Single | - | ASSY_TERMINAL | -
C168 | 1 | ICJ2AB | 7282670130 | W0615 | 6699Y | F58 | 0.35 | T2IRSAPL-0.35 | 180F5806952 | B0CP5&&DCX02&&(DHU13¦¦DHU14¦¦DHU03) | M624 | NO | Single | - | 7195033402 | -
C168 | 2 | ICJ2AB | 7282670130 | W0613 | 6667Y | F58 | 0.35 | T2IRSAPL-0.35 | 180F5806992 | B0CP5&&DCX02&&(DHU13¦¦DHU14¦¦DHU03) | M624 | NO | Single | - | 7195033402 | -
C168 | 3 | ICJ2AB | 7282670130 | W0548 | 6129Y | F58 | 4.0 | T2IRSAPL-4.0 | 180F5806840 | B0CP5&&DCX02 | S4 / S6 | NO | Single | - | 7114194202 | -
C168 | 4 | ICJ2AB | 7282670130 | W0550 | 6131Y | F58 | 4.0 | T2IRSAPL-4.0 | 180F5806841 | B0CP5&&DCX02 | S4 / S6 | NO | Single | - | 7114194202 | -
C168 | 5 | ICJ2AB | 7282670130 | W0616 | 6661Y | F58 | 0.35 | T2IRSAPL-0.35 | 180F5806950 | B0CP5&&DCX02&&(DHU13¦¦DHU14¦¦DHU03) | M624 | NO | Single | - | 7195033402 | -
C168 | 6 | ICJ2AB | 7282670130 | W0614 | 6926Y | F58 | 0.35 | T2IRSAPL-0.35 | 180F5806960 | B0CP5&&DCX02&&(DHU13¦¦DHU14¦¦DHU03) | M624 | NO | Single | - | 7195033402 | -
C169 | 1 | IC91FG | ASSY_59Z113000G | W0602 | 7616Z | F58 | 0.5 | T2IRSAPL-0.5 | 180F58039H0 | B0CP5&&DCX02&&DQK15 | MCBS60 | NO | Single | - | ASSY_TERMINAL | -
C170 | 1 | IC91FH | ASSY_59Z113000G | W0559 | 7616Y | F58 | 0.5 | T2IRSAPL-0.5 | 180F5803980 | B0CP5&&DCX02&&DQK13&&(DRC70¦¦DRC71) | MCBS62 | NO | Single | - | ASSY_TERMINAL | -
C171 | 1 | IC91DC | ASSY_E6Z003001B | W1028 | 9097Y | BH3 | 0.13 | B2M-0.13 | 180BH302780 | B0CP5&&DCX02&&(DRC70 ¦¦ DRC71) | MCBS65 | NO | Single | - | ASSY_TERMINAL | -
C171 | 2 | IC91DC | ASSY_E6Z003001B | W1027 | 9098Y | BH3 | 0.13 | B2M-0.13 | 180BH302792 | B0CP5&&DCX02&&(DRC70 ¦¦ DRC71) | MCBS65 | NO | Single | - | ASSY_TERMINAL | -
C172 | 1 | IC91EC | ASSY_E6Z003001A | W1020 | 9A62Y | BH3 | 0.13 | B2M-0.13 | 180BH302752 | B0CP5&&DCX02 && D6F04 && (DRC70 ¦¦ DRC71) | MCBS61 | NO | Single | - | ASSY_TERMINAL | -
C172 | 2 | IC91EC | ASSY_E6Z003001A | W1019 | 9A63Y | BH3 | 0.13 | B2M-0.13 | 180BH302750 | B0CP5&&DCX02 && D6F04 && (DRC70 ¦¦ DRC71) | MCBS61 | NO | Single | - | ASSY_TERMINAL | -
C173 | 1 | IC11B | 7282952730 | W0428 | BW09K | 1P2 | 10.0 | G3-10.0 | 1801P205930 | B0CP5&&D6F04 | M707 | YES | Single | - | 7195154006 | 7158381170
C173 | 1 | IC11B | 7282952730 | W1174 | BW09I | 1P2 | 10.0 | G3-10.0 | 1801P205930 | - | M207 | YES | Single | - | 7195154006 | 7158381170
C174 | 1 | 7536DF | ASSY_59Z115000K | W1219 | 7519G | F58 | 0.5 | T2IRSAPL-0.5 | 180F5803992 | - | MCBS80 | NO | Single | - | ASSY_TERMINAL | -
C174 | 2 | 7536DF | ASSY_59Z115000K | W1218 | 7616I | F58 | 0.5 | T2IRSAPL-0.5 | 180F5803940 | - | MCBS80 | NO | Single | - | ASSY_TERMINAL | -
C175 | 1 | IC91DD | ASSY_E6Z003001B | W1223 | 9097H | BH3 | 0.13 | B2M-0.13 | 180BH302741 | - | MCBS85 | NO | Single | - | ASSY_TERMINAL | -
C175 | 2 | IC91DD | ASSY_E6Z003001B | W1224 | 9098H | BH3 | 0.13 | B2M-0.13 | 180BH302760 | - | MCBS85 | NO | Single | - | ASSY_TERMINAL | -
C176 | 1 | IC91FK | ASSY_59Z113000G | W1218 | 7616I | F58 | 0.5 | T2IRSAPL-0.5 | 180F5803940 | - | MCBS80 | NO | Single | - | ASSY_TERMINAL | -
C177 | 1 | IC91ED | ASSY_E6Z003001A | W1193 | 9A62H | BH3 | 0.13 | B2M-0.13 | 180BH302792 | - | MCBS81 | NO | Single | - | ASSY_TERMINAL | -
C177 | 2 | IC91ED | ASSY_E6Z003001A | W1194 | 9A63H | BH3 | 0.13 | B2M-0.13 | 180BH302760 | - | MCBS81 | NO | Single | - | ASSY_TERMINAL | -
C178 | 1 | IC91FJ | ASSY_59Z113000G | W1217 | 7616F | F58 | 0.5 | T2IRSAPL-0.5 | 180F5803960 | - | MCBS82 | NO | Single | - | ASSY_TERMINAL | -
C179 | 1 | 7536DE | ASSY_59Z115000K | W1215 | 7519H | F58 | 0.5 | T2IRSAPL-0.5 | 180F5803992 | - | MCBS90 | NO | Single | - | ASSY_TERMINAL | -
C179 | 2 | 7536DE | ASSY_59Z115000K | W1216 | 7616G | F58 | 0.5 | T2IRSAPL-0.5 | 180F58039H0 | - | MCBS90 | NO | Single | - | ASSY_TERMINAL | -
C180 | 1 | IC91FI | ASSY_59Z113000G | W1214 | 7616H | F58 | 0.5 | T2IRSAPL-0.5 | 180F5803980 | - | MCBS92 | NO | Single | - | ASSY_TERMINAL | -
C181 | 1 | IC91FL | ASSY_59Z113000G | W1216 | 7616G | F58 | 0.5 | T2IRSAPL-0.5 | 180F58039H0 | - | MCBS90 | NO | Single | - | ASSY_TERMINAL | -
C182 | 1 | IC91DE | ASSY_E6Z003001B | W1225 | 9097Q | BH3 | 0.13 | B2M-0.13 | 180BH302780 | - | MCBS95 | NO | Single | - | ASSY_TERMINAL | -
C182 | 2 | IC91DE | ASSY_E6Z003001B | W1226 | 9098Q | BH3 | 0.13 | B2M-0.13 | 180BH302792 | - | MCBS95 | NO | Single | - | ASSY_TERMINAL | -
C183 | 1 | IC91EE | ASSY_E6Z003001A | W1191 | 9A62Q | BH3 | 0.13 | B2M-0.13 | 180BH302752 | - | MCBS91 | NO | Single | - | ASSY_TERMINAL | -
C183 | 2 | IC91EE | ASSY_E6Z003001A | W1192 | 9A63Q | BH3 | 0.13 | B2M-0.13 | 180BH302750 | - | MCBS91 | NO | Single | - | ASSY_TERMINAL | -
C184 | 1 | 4732AC | 72869027 | W1199 | MC47D | F58 | 0.75 | T2IRSAPL-0.75 | 180F5804092 | - | S5 / S6 | NO | Single | - | 7195034802 | -
C184 | 2 | 4732AC | 72869027 | W1197 | 6306H | BH3 | 0.13 | B2M-0.13 | 180BH302740 | - | S5 | YES | Single | - | 7195025402 | -
C184 | 2 | 4732AC | 72869027 | W1198 | 6306Q | BH3 | 0.13 | B2M-0.13 | 180BH302740 | - | S6 | YES | Single | - | 7195025402 | -
C185 | 1 | 8243AC | 7287722530 | W1200 | 84H4H | F58 | 0.5 | T2IRSAPL-0.5 | 180F5803980 | - | M881 | YES | Single | - | 7116695502 | -
C185 | 1 | 8243AC | 7287722530 | W1201 | 84H4Q | F58 | 0.5 | T2IRSAPL-0.5 | 180F5803992 | - | M981 | YES | Single | - | 7116695502 | -
C185 | 2 | 8243AC | 7287722530 | W1202 | 84H5H | F58 | 0.5 | T2IRSAPL-0.5 | 180F5803960 | - | M881 | YES | Single | - | 7116695502 | -
C185 | 2 | 8243AC | 7287722530 | W1203 | 84H5R | F58 | 0.5 | T2IRSAPL-0.5 | 180F5803952 | - | M981 | YES | Single | - | 7116695502 | -
C186 | 1 | 4743AC | 72869099 | W1204 | 6305H | BH3 | 0.13 | B2M-0.13 | 180BH302750 | - | M803 | YES | Single | - | 7195025402 | -
C186 | 1 | 4743AC | 72869099 | W1205 | 6305Q | BH3 | 0.13 | B2M-0.13 | 180BH302740 | - | M903 | YES | Single | - | 7195025402 | -
C186 | 2 | 4743AC | 72869099 | W1208 | MC47O | F58 | 0.5 | T2IRSAPL-0.5 | 180F5803960 | - | M803 / M903 | NO | Single | - | 7195033402 | -
C186 | 3 | 4743AC | 72869099 | W1206 | 6307H | BH3 | 0.13 | B2M-0.13 | 180BH302740 | - | M803 | YES | Single | - | 7195025402 | -
C186 | 3 | 4743AC | 72869099 | W1207 | 6307Q | BH3 | 0.13 | B2M-0.13 | 180BH302741 | - | M903 | YES | Single | - | 7195025402 | -
C186 | 4 | 4743AC | 72869099 | W1209 | MC47R | F58 | 0.5 | T2IRSAPL-0.5 | 180F5803952 | - | M803 / M903 | NO | Single | - | 7195033402 | -
C187 | 1 | 8426AE | 7287615930 | W1123 | 8445H | F58 | 1.0 | T2IRSAPL-1.0 | 180F5806060 | - | M208 | NO | Single | - | 7116695702 | -
C187 | 2 | 8426AE | 7287615930 | W1124 | 8446H | F58 | 1.0 | T2IRSAPL-1.0 | 180F5806092 | - | M208 | NO | Single | - | 7116695702 | -
C187 | 3 | 8426AE | 7287615930 | W1125 | 8455H | F58 | 1.0 | T2IRSAPL-1.0 | 180F5806060 | - | M208 | NO | Single | - | 7116695702 | -
C187 | 4 | 8426AE | 7287615930 | W1126 | 8456H | F58 | 1.0 | T2IRSAPL-1.0 | 180F5806052 | - | M208 | NO | Single | - | 7116695702 | -
C187 | 5 | 8426AE | 7287615930 | W1127 | 8458H | F58 | 1.0 | T2IRSAPL-1.0 | 180F5806030 | - | M208 | NO | Single | - | 7116695702 | -
C187 | 6 | 8426AE | 7287615930 | W1128 | 8459H | F58 | 1.0 | T2IRSAPL-1.0 | 180F5806040 | - | M208 | NO | Single | - | 7116695702 | -
C188 | 1 | 8426AF | 7287615930 | W1129 | 8445I | F58 | 1.0 | T2IRSAPL-1.0 | 180F5806080 | - | M209 | NO | Single | - | 7116695702 | -
C188 | 2 | 8426AF | 7287615930 | W1130 | 8446I | F58 | 1.0 | T2IRSAPL-1.0 | 180F5806092 | - | M209 | NO | Single | - | 7116695702 | -
C188 | 3 | 8426AF | 7287615930 | W1131 | 8455I | F58 | 1.0 | T2IRSAPL-1.0 | 180F5806060 | - | M209 | NO | Single | - | 7116695702 | -
C188 | 4 | 8426AF | 7287615930 | W1132 | 8456I | F58 | 1.0 | T2IRSAPL-1.0 | 180F5806052 | - | M209 | NO | Single | - | 7116695702 | -
C188 | 5 | 8426AF | 7287615930 | W1133 | 8458I | F58 | 1.0 | T2IRSAPL-1.0 | 180F5806050 | - | M209 | NO | Single | - | 7116695702 | -
C188 | 6 | 8426AF | 7287615930 | W1134 | 8459I | F58 | 1.0 | T2IRSAPL-1.0 | 180F5806040 | - | M209 | NO | Single | - | 7116695702 | -
C189 | 1 | 84H6AC | 7289783730 | W1212 | 8715H | F58 | 0.5 | T2IRSAPL-0.5 | 180F5803940 | - | M248 | NO | Single | - | 7196121002 | -
C189 | 2 | 84H6AC | 7289783730 | W1211 | 8714H | CE5 | 0.35 | A3ZP-0.35 | 180CE506950 | - | M248 | NO | Single | - | 7196121002 | -
C189 | 3 | 84H6AC | 7289783730 | W1213 | 8717H | CE5 | 0.35 | A3ZP-0.35 | 180CE506941 | - | M248 | NO | Single | - | 7196121002 | -
C189 | 4 | 84H6AC | 7289783730 | W1210 | 8713H | F58 | 0.5 | T2IRSAPL-0.5 | 180F5803990 | - | M248 | NO | Single | - | 7196121002 | -
C19 | 11 | ICV4A | 7297634530 | W0069 | 3103 | F58 | 0.35 | T2IRSAPL-0.35 | 180F5806980 | DCX01&&DO103 | M558 | NO | Single | - | 7195114702 | -
C19 | 12 | ICV4A | 7297634530 | W0643 | 3100K | F58 | 0.35 | T2IRSAPL-0.35 | 180F5806941 | B0CP5&&DCX01&&DO103 | M558 | NO | Single | - | 7195114702 | -
C19 | 14 | ICV4A | 7297634530 | W0315 | ZB21A | F58 | 0.35 | T2IRSAPL-0.35 | 180F58069H0 | DCX01&&DO103 | M558 | NO | Single | - | 7195114702 | -
C19 | 15 | ICV4A | 7297634530 | W0733 | 82A2K | F58 | 0.5 | T2IRSAPL-0.5 | 180F58039H0 | B0CP5&&DCX01&&DYD09 | M576 / M876 | NO | Single | - | 7195114702 | -
C19 | 16 | ICV4A | 7297634530 | W0734 | 82A1K | F58 | 0.5 | T2IRSAPL-0.5 | 180F5803950 | B0CP5&&DCX01&&DYD09 | M576 / M876 | NO | Single | - | 7195114702 | -
C19 | 17 | ICV4A | 7297634530 | W0952 | 65D3 | F58 | 0.35 | T2IRSAPL-0.35 | 180F5806952 | DCX01 | S3 / S5 | NO | Single | - | 7195114702 | -
C19 | 18 | ICV4A | 7297634530 | W0951 | 65C7 | F58 | 0.35 | T2IRSAPL-0.35 | 180F5806941 | DCX01 | S3 / S5 | NO | Single | - | 7195114702 | -
C19 | 19 | ICV4A | 7297634530 | W0551 | 6659K | F58 | 0.35 | T2IRSAPL-0.35 | 180F5806980 | B0CP5&&DCX01&&(DHU13¦¦DHU14¦¦DHU03) | M524 | NO | Single | - | 7195114702 | -
C19 | 20 | ICV4A | 7297634530 | W0553 | 6697K | F58 | 0.35 | T2IRSAPL-0.35 | 180F5806960 | B0CP5&&DCX01&&(DHU13¦¦DHU14¦¦DHU03) | M524 | NO | Single | - | 7195114702 | -
C19 | 21 | ICV4A | 7297634530 | W0554 | 6698K | F58 | 0.35 | T2IRSAPL-0.35 | 180F5806952 | B0CP5&&DCX01&&(DHU13¦¦DHU14¦¦DHU03) | M524 | NO | Single | - | 7195114702 | -
C19 | 22 | ICV4A | 7297634530 | W0552 | 6666K | F58 | 0.35 | T2IRSAPL-0.35 | 180F5806992 | B0CP5&&DCX01&&(DHU13¦¦DHU14¦¦DHU03) | M524 | NO | Single | - | 7195114702 | -
C19 | 23 | ICV4A | 7297634530 | W0990 | 8412K | F58 | 1.5 | T2IRSAPL-1.5 | 180F5806550 | B0CP5&&DCX01&&D6F04&&DHB31 | M543 | YES | Single | - | 7195133702 | -
C19 | 23 | ICV4A | 7297634530 | W1079 | 8410 | F58 | 0.75 | T2IRSAPL-0.75 | 180F5804030 | DCX01&&DHB13&&(DRC70 ¦¦ DRC71) | M541 | YES | Single | - | 7195114602 | -
C19 | 23 | ICV4A | 7297634530 | W1079 | 8410 | F58 | 0.75 | T2IRSAPL-0.75 | 180F5804030 | DCX01&&DHB13&&(DRC70 ¦¦ DRC71) | M541 | YES | Double | 8410,8412H | - | -
C19 | 23 | ICV4A | 7297634530 | W1175 | 8412H | F58 | 1.5 | T2IRSAPL-1.5 | 180F5806560 | - | M843 | YES | Single | - | 7195133702 | -
C19 | 23 | ICV4A | 7297634530 | W1175 | 8412H | F58 | 1.5 | T2IRSAPL-1.5 | 180F5806560 | - | M843 | YES | Double | 8410,8412H | - | -
C19 | 24 | ICV4A | 7297634530 | W0989 | 8413K | F58 | 1.5 | T2IRSAPL-1.5 | 180F58065H0 | B0CP5&&DCX01&&D6F04&&DHB31 | M543 | YES | Single | - | 7195133702 | -
C19 | 24 | ICV4A | 7297634530 | W1080 | 8411 | F58 | 0.75 | T2IRSAPL-0.75 | 180F5804060 | DCX01&&DHB13&&(DRC70 ¦¦ DRC71) | M541 | YES | Single | - | 7195114602 | -
C19 | 24 | ICV4A | 7297634530 | W1080 | 8411 | F58 | 0.75 | T2IRSAPL-0.75 | 180F5804060 | DCX01&&DHB13&&(DRC70 ¦¦ DRC71) | M541 | YES | Double | 8411,8413H | - | -
C19 | 24 | ICV4A | 7297634530 | W1177 | 8413H | F58 | 1.5 | T2IRSAPL-1.5 | 180F58065H0 | - | M843 | YES | Single | - | 7195133702 | -
C19 | 24 | ICV4A | 7297634530 | W1177 | 8413H | F58 | 1.5 | T2IRSAPL-1.5 | 180F58065H0 | - | M843 | YES | Double | 8411,8413H | - | -
C19 | 26 | ICV4A | 7297634530 | W0232 | BP20 | F58 | 4.0 | T2IRSAPL-4.0 | 180F5806850 | DCX01 | S3 / S5 | NO | Single | - | 7213287402 | -
C19 | 27 | ICV4A | 7297634530 | W0617 | 6128K | F58 | 4.0 | T2IRSAPL-4.0 | 180F5806840 | B0CP5&&DCX01 | S3 / S5 | NO | Single | - | 7213287402 | -
C19 | 28 | ICV4A | 7297634530 | W0304 | MCICE | F58 | 4.0 | T2IRSAPL-4.0 | 180F5806867 | DCX01 | S3 / S5 | NO | Single | - | 7213287402 | -
C19 | 29 | ICV4A | 7297634530 | W0619 | 6130K | F58 | 4.0 | T2IRSAPL-4.0 | 180F5806841 | B0CP5&&DCX01 | S3 / S5 | NO | Single | - | 7213287402 | -
C19 | 3 | ICV4A | 7297634530 | W0635 | 65F8L | F58 | 0.5 | T2IRSAPL-0.5 | 180F5803941 | B0CP5&&DCX01 | S3 / S5 | NO | Single | - | 7195114702 | -
C19 | 31 | ICV4A | 7297634530 | W0152 | 7617 | BH3 | 0.13 | B2M-0.13 | 180BH302760 | - | MCBS53 | NO | Single | - | ASSY_TERMINAL | -
C19 | 5 | ICV4A | 7297634530 | W0700 | 6435K | F58 | 0.75 | T2IRSAPL-0.75 | 180F5804080 | B0CP5 | S3 / S5 | NO | Single | - | 7195114602 | -
C19 | 7 | ICV4A | 7297634530 | W0916 | 9B55H | F58 | 0.5 | T2IRSAPL-0.5 | 180F5803952 | B0CP5&&DCX01 | S3 / S5 | NO | Single | - | 7195114702 | -
C19 | 8 | ICV4A | 7297634530 | W0915 | 9B54H | F58 | 0.5 | T2IRSAPL-0.5 | 180F5803992 | B0CP5&&DCX01 | S3 / S5 | NO | Single | - | 7195114702 | -
C190 | 1 | 2635AC | 7289778530 | W1143 | ZP24H | F58 | 0.35 | T2IRSAPL-0.35 | 180F5806950 | - | M813 / M882 | YES | Single | - | 7196121002 | -
C190 | 1 | 2635AC | 7289778530 | W1146 | ZP24U | F58 | 0.35 | T2IRSAPL-0.35 | 180F5806950 | - | M913 / M982 | YES | Single | - | 7196121002 | -
C190 | 2 | 2635AC | 7289778530 | W1136 | 2609H | F58 | 0.35 | T2IRSAPL-0.35 | 180F5806952 | - | M813 | YES | Single | - | 7196121002 | -
C190 | 2 | 2635AC | 7289778530 | W1137 | 2627H | F58 | 0.35 | T2IRSAPL-0.35 | 180F5806940 | - | M882 | YES | Single | - | 7196121002 | -
C190 | 2 | 2635AC | 7289778530 | W1139 | 2609Q | F58 | 0.35 | T2IRSAPL-0.35 | 180F5806980 | - | M913 | YES | Single | - | 7196121002 | -
C190 | 2 | 2635AC | 7289778530 | W1141 | 2627Q | F58 | 0.35 | T2IRSAPL-0.35 | 180F5806992 | - | M982 | YES | Single | - | 7196121002 | -
C190 | 3 | 2635AC | 7289778530 | W1151 | 2300H | F58 | 1.0 | T2IRSAPL-1.0 | 180F5806080 | - | M813 / M882 | YES | Single | - | 7196120902 | -
C190 | 3 | 2635AC | 7289778530 | W1152 | 2300Q | F58 | 1.0 | T2IRSAPL-1.0 | 180F5806090 | - | M913 / M982 | YES | Single | - | 7196120902 | -
C190 | 4 | 2635AC | 7289778530 | W1149 | 2100H | F58 | 1.0 | T2IRSAPL-1.0 | 180F58060H0 | - | M813 / M882 | YES | Single | - | 7196120902 | -
C190 | 4 | 2635AC | 7289778530 | W1150 | 2100Q | F58 | 1.0 | T2IRSAPL-1.0 | 180F5806041 | - | M913 / M982 | YES | Single | - | 7196120902 | -
C190 | 5 | 2635AC | 7289778530 | W1153 | 2434H | BH3 | 0.13 | B2M-0.13 | 180BH302792 | - | M813 / M882 | YES | Single | - | 7196186502 | -
C190 | 5 | 2635AC | 7289778530 | W1154 | 2434Q | BH3 | 0.13 | B2M-0.13 | 180BH302741 | - | M913 / M982 | YES | Single | - | 7196186502 | -
C190 | 8 | 2635AC | 7289778530 | W1155 | MD26H | F58 | 0.5 | T2IRSAPL-0.5 | 180F5803980 | - | M813 / M882 / M913 / M982 | NO | Single | - | 7196121002 | -
C191 | 1 | 3105AA | 72833936 | W1118 | 3190H | F58 | 0.5 | T2IRSAPL-0.5 | 180F5803941 | - | M820 | YES | Single | - | 7116695502 | -
C191 | 1 | 3105AA | 72833936 | W1119 | 3190Q | F58 | 0.5 | T2IRSAPL-0.5 | 180F5803980 | - | M920 | YES | Single | - | 7116695502 | -
C191 | 2 | 3105AA | 72833936 | W1120 | MC31H | F58 | 2.0 | T2IRSAPL-2.0 | 180F5804292 | - | M283 | NO | Single | - | 7116695802 | -
C192 | 1 | 6578AC | ASSY_33402748 | W1195 | 6531H | F58 | 0.35 | T2IRSAPL-0.35 | 180F5806970 | - | S5 / S6 | NO | Single | - | ASSY_TERMINAL | -
C192 | 2 | 6578AC | ASSY_33402748 | W1196 | 6532H | F58 | 0.35 | T2IRSAPL-0.35 | 180F5806951 | - | S5 / S6 | NO | Single | - | ASSY_TERMINAL | -
C192 | SCR1 | 6578AC | ASSY_33402748 | W1110 | MC65J | F58 | 0.35 | T2IRSAPL-0.35 | 180F5806967 | - | S5 / S6 | NO | Single | - | ASSY_TERMINAL | -
C193 | 1 | ICY0BI | ASSY_59Z176C01B | W1214 | 7616H | F58 | 0.5 | T2IRSAPL-0.5 | 180F5803980 | - | MCBS92 | NO | Single | - | ASSY_TERMINAL | -
C194 | 1 | ICY0BJ | ASSY_59Z176C01B | W1215 | 7519H | F58 | 0.5 | T2IRSAPL-0.5 | 180F5803992 | - | MCBS90 | NO | Single | - | ASSY_TERMINAL | -
C195 | 2 | CP05AC | 7283368530 | W1121 | DV04H | CE5 | 1.5 | A3ZP-1.5 | 180CE506552 | - | M240 | NO | Single | - | 7116816202 | -
C195 | 3 | CP05AC | 7283368530 | W1122 | MCCPH | F58 | 1.5 | T2IRSAPL-1.5 | 180F58065H0 | - | M240 | NO | Single | - | 7116816202 | -
C196 | 1 | ICJ5AC | 7183334230 | W1371 | BP10G | F58 | 0.75 | T2IRSAPL-0.75 | 180F5804052 | - | M835 | YES | Single | - | 7116695502 | -
C196 | 1 | ICJ5AC | 7183334230 | W1372 | BP10P | F58 | 0.75 | T2IRSAPL-0.75 | 180F5804050 | - | M935 | YES | Single | - | 7116695502 | -
C196 | 2 | ICJ5AC | 7183334230 | W1369 | 8833G | BH3 | 0.13 | B2M-0.13 | 180BH302792 | - | M835 | YES | Single | - | 7296018102 | -
C196 | 2 | ICJ5AC | 7183334230 | W1370 | 8833R | BH3 | 0.13 | B2M-0.13 | 180BH302760 | - | M935 | YES | Single | - | 7296018102 | -
C196 | 3 | ICJ5AC | 7183334230 | W1342 | MCICH | F58 | 1.5 | T2IRSAPL-1.5 | 180F5806552 | - | M235 | NO | Single | - | 7116816202 | -
C196 | 4 | ICJ5AC | 7183334230 | W1266 | 9B55T | F58 | 0.35 | T2IRSAPL-0.35 | 180F5806980 | - | M935 | YES | Single | - | 7116815602 | -
C196 | 4 | ICJ5AC | 7183334230 | W1273 | 9B55E | F58 | 0.35 | T2IRSAPL-0.35 | 180F5806941 | - | M835 | YES | Single | - | 7116815602 | -
C196 | 5 | ICJ5AC | 7183334230 | W1269 | 9B54R | F58 | 0.35 | T2IRSAPL-0.35 | 180F58069H0 | - | M935 | YES | Single | - | 7116695502 | -
C196 | 5 | ICJ5AC | 7183334230 | W1278 | 9B54E | F58 | 0.35 | T2IRSAPL-0.35 | 180F5806940 | - | M835 | YES | Single | - | 7116695502 | -
C196 | 6 | ICJ5AC | 7183334230 | W1283 | ZP26F | F58 | 0.75 | T2IRSAPL-0.75 | 180F5804060 | - | M835 | YES | Single | - | 7116695502 | -
C196 | 6 | ICJ5AC | 7183334230 | W1289 | ZP26U | F58 | 0.75 | T2IRSAPL-0.75 | 180F5804050 | - | M935 | YES | Single | - | 7116695502 | -
C197 | 1 | MC70E | 7009130102 | W1155 | MD26H | F58 | 0.5 | T2IRSAPL-0.5 | 180F5803980 | - | M813 / M882 / M913 / M982 | NO | Single | - | 7009130102 | -
C198 | 1 | ICY0BK | ASSY_59Z176C01B | W1217 | 7616F | F58 | 0.5 | T2IRSAPL-0.5 | 180F5803960 | - | MCBS82 | NO | Single | - | ASSY_TERMINAL | -
C199 | 1 | MC70F | 7009630802 | W1156 | MC70F | F58 | 6.0 | T2IRSAPL-6.0 | 180F5806740 | - | M207 | NO | Single | - | 7009630802 | -
C2 | 1 | 8440A | 7183677930 | W1041 | 84U0A | F58 | 0.75 | T2IRSAPL-0.75 | 180F5804050 | (B0CD4&&DCX01 && DHB32 && (DRC70 ¦¦ DRC71))¦¦(B0CP5&&DCX01 && DHB31 && (DRC70 ¦¦ DRC71)) | M542 | NO | Single | - | 7196164702 | -
C2 | 2 | 8440A | 7183677930 | W1042 | 84U1A | F58 | 0.75 | T2IRSAPL-0.75 | 180F5804040 | (B0CD4&&DCX01 && DHB32 && (DRC70 ¦¦ DRC71))¦¦(B0CP5&&DCX01 && DHB31 && (DRC70 ¦¦ DRC71)) | M542 | YES | Single | - | 7196164702 | -
C2 | 2 | 8440A | 7183677930 | W1057 | 84U1 | F58 | 0.75 | T2IRSAPL-0.75 | 180F5804080 | DCX01 && DHB13 && (DRC70 ¦¦ DRC71) | M541 | YES | Single | - | 7196164702 | -
C2 | 3 | 8440A | 7183677930 | W1058 | 84U0 | F58 | 0.75 | T2IRSAPL-0.75 | 180F5804041 | DCX01 && DHB13 && (DRC70 ¦¦ DRC71) | M541 | NO | Single | - | 7196164702 | -
C20 | 14 | IDB1A | 7274206580 | W0770 | 9A53 | CE5 | 0.35 | A3ZP-0.35 | 180CE506992 | DCX01 | S3 / S5 | NO | Single | - | 7196200002 | -
C20 | 16 | IDB1A | 7274206580 | W0769 | 9A52 | CE5 | 0.35 | A3ZP-0.35 | 180CE506960 | DCX01 | S3 / S5 | NO | Single | - | 7196200002 | -
C20 | 20 | IDB1A | 7274206580 | W0308 | MCIDA | F58 | 0.75 | T2IRSAPL-0.75 | 180F5804050 | DCX01 | S3 / S5 | NO | Single | - | 7196164702 | -
C20 | 25 | IDB1A | 7274206580 | W0130 | 6931 | CE5 | 0.35 | A3ZP-0.35 | 180CE506952 | DCX01&&DIP15 | M521 | NO | Single | - | 7196200002 | -
C20 | 27 | IDB1A | 7274206580 | W0650 | 8157K | BH3 | 0.13 | B2M-0.13 | 180BH302740 | B0CP5&&DCX01&&((DI301&&DLW01)¦¦(DI301&&DLW02)) | M590 | NO | Single | - | 7196164402 | -
C20 | 42 | IDB1A | 7274206580 | W0581 | BB04L | CE5 | 0.35 | A3ZP-0.35 | 180CE506992 | B0CP5&&DCX01&&DMO02&&(DYD02¦¦DYD09) | M553 | YES | Single | - | 7196200002 | -
C20 | 42 | IDB1A | 7274206580 | W1326 | BB04H | CE5 | 0.35 | A3ZP-0.35 | 180CE506992 | - | M853 | YES | Single | - | 7196200002 | -
C20 | 44 | IDB1A | 7274206580 | W0445 | ZB33K | CE5 | 0.35 | A3ZP-0.35 | 180CE506960 | B0CP5&&DCX01&&(DYD09¦¦D6F04) | MT59 | YES | Single | - | 7196200002 | -
C20 | 44 | IDB1A | 7274206580 | W1116 | ZB33I | CE5 | 0.35 | A3ZP-0.35 | 180CE506992 | - | MT89 | YES | Single | - | 7196200002 | -
C20 | 49 | IDB1A | 7274206580 | W0648 | 8156K | BH3 | 0.13 | B2M-0.13 | 180BH302750 | B0CP5&&DCX01&&((DI301&&DLW01)¦¦(DI301&&DLW02)) | M590 | NO | Single | - | 7196164402 | -
C20 | 5 | IDB1A | 7274206580 | W0693 | 5025K | BH3 | 0.13 | B2M-0.13 | 180BH302790 | B0CP5&&DCX01&&DLW02&&(DI300¦¦DI301) | M550 | NO | Single | - | 7196164402 | -
C20 | 54 | IDB1A | 7274206580 | W0144 | 7533 | BH3 | 0.13 | B2M-0.13 | 180BH302780 | DCX01&&DN404 | M555 | NO | Single | - | 7196164402 | -
C20 | 56 | IDB1A | 7274206580 | W0692 | 5024K | BH3 | 0.13 | B2M-0.13 | 180BH302780 | B0CP5&&DCX01&&DLW02&&(DI300¦¦DI301) | M550 | NO | Single | - | 7196164402 | -
C20 | 58 | IDB1A | 7274206580 | W0319 | ZB21E | F58 | 0.5 | T2IRSAPL-0.5 | 180F5803990 | DCX01&&(DO103¦¦DE301) | MT52 | NO | Single | - | 7196164702 | -
C20 | 61 | IDB1A | 7274206580 | W0580 | BB04K | CE5 | 0.35 | A3ZP-0.35 | 180CE506980 | B0CP5&&DCX01&&DMO02 | M552 | YES | Single | - | 7196200002 | -
C20 | 61 | IDB1A | 7274206580 | W1407 | BB04I | CE5 | 0.35 | A3ZP-0.35 | 180CE506980 | - | M852 | YES | Single | - | 7196200002 | -
C20 | 66 | IDB1A | 7274206580 | W0003 | 1161 | CE5 | 0.35 | A3ZP-0.35 | 180CE506940 | DCX01 | S3 / S5 | NO | Single | - | 7196200002 | -
C20 | 67 | IDB1A | 7274206580 | W0093 | 62C3 | CE5 | 0.35 | A3ZP-0.35 | 180CE506992 | DCX01&&DXD03 | M504 / M804 | NO | Single | - | 7196200002 | -
C200 | 1 | 2630AC | 7289778530 | W1145 | ZP24R | F58 | 0.35 | T2IRSAPL-0.35 | 180F58069H0 | - | M913 / M982 | YES | Single | - | 7196121002 | -
C200 | 1 | 2630AC | 7289778530 | W1147 | ZP24G | F58 | 0.35 | T2IRSAPL-0.35 | 180F5806952 | - | M813 / M882 | YES | Single | - | 7196121002 | -
C200 | 2 | 2630AC | 7289778530 | W1362 | 2610H | F58 | 0.35 | T2IRSAPL-0.35 | 180F5806952 | - | M813 | YES | Single | - | 7196121002 | -
C200 | 2 | 2630AC | 7289778530 | W1364 | 2624H | F58 | 0.35 | T2IRSAPL-0.35 | 180F5806960 | - | M882 | YES | Single | - | 7196121002 | -
C200 | 2 | 2630AC | 7289778530 | W1365 | 2610Q | F58 | 0.35 | T2IRSAPL-0.35 | 180F58069H0 | - | M913 | YES | Single | - | 7196121002 | -
C200 | 2 | 2630AC | 7289778530 | W1368 | 2624R | F58 | 0.35 | T2IRSAPL-0.35 | 180F5806952 | - | M982 | YES | Single | - | 7196121002 | -
C200 | 3 | 2630AC | 7289778530 | W1375 | 2301H | F58 | 1.0 | T2IRSAPL-1.0 | 180F5806080 | - | M813 / M882 | YES | Single | - | 7196120902 | -
C200 | 3 | 2630AC | 7289778530 | W1376 | 2301Q | F58 | 1.0 | T2IRSAPL-1.0 | 180F5806052 | - | M913 / M982 | YES | Single | - | 7196120902 | -
C200 | 4 | 2630AC | 7289778530 | W1373 | 2101H | F58 | 1.0 | T2IRSAPL-1.0 | 180F5806092 | - | M813 / M882 | YES | Single | - | 7196120902 | -
C200 | 4 | 2630AC | 7289778530 | W1374 | 2101Q | F58 | 1.0 | T2IRSAPL-1.0 | 180F5806092 | - | M913 / M982 | YES | Single | - | 7196120902 | -
C200 | 5 | 2630AC | 7289778530 | W1377 | 2433H | BH3 | 0.13 | B2M-0.13 | 180BH302750 | - | M813 / M882 | YES | Single | - | 7196186502 | -
C200 | 5 | 2630AC | 7289778530 | W1378 | 2433Q | BH3 | 0.13 | B2M-0.13 | 180BH302740 | - | M913 / M982 | YES | Single | - | 7196186502 | -
C200 | 8 | 2630AC | 7289778530 | W1340 | MC26H | F58 | 1.5 | T2IRSAPL-1.5 | 180F5806560 | - | M813 / M882 / M913 / M982 | NO | Single | - | 7196125102 | -
C201 | 1 | ICY0BL | ASSY_59Z176C01B | W1219 | 7519G | F58 | 0.5 | T2IRSAPL-0.5 | 180F5803992 | - | MCBS80 | NO | Single | - | ASSY_TERMINAL | -
C202 | 13 | 7500AC | 7119176730 | W1258 | MC75H | F58 | 0.35 | T2IRSAPL-0.35 | 180F5806940 | - | M270 | NO | Single | - | 7196164602 | -
C202 | 14 | 7500AC | 7119176730 | W1389 | ZP31H | F58 | 0.35 | T2IRSAPL-0.35 | 180F5806950 | - | M870 | YES | Single | - | 7196164602 | -
C202 | 14 | 7500AC | 7119176730 | W1390 | ZP31Q | F58 | 0.35 | T2IRSAPL-0.35 | 180F5806940 | - | M970 | YES | Single | - | 7196164602 | -
C202 | 18 | 7500AC | 7119176730 | W1314 | 7515H | F58 | 0.35 | T2IRSAPL-0.35 | 180F5806940 | - | M270 | NO | Single | - | 7196164602 | -
C202 | 19 | 7500AC | 7119176730 | W1309 | 7512G | F58 | 0.35 | T2IRSAPL-0.35 | 180F58069H0 | - | M256 | NO | Single | - | 7196164602 | -
C202 | 20 | 7500AC | 7119176730 | W1308 | 7511H | F58 | 0.35 | T2IRSAPL-0.35 | 180F5806992 | - | M270 | NO | Single | - | 7196164602 | -
C202 | 21 | 7500AC | 7119176730 | W1312 | 7514G | F58 | 0.35 | T2IRSAPL-0.35 | 180F5806950 | - | M254 | YES | Single | - | 7196164602 | -
C202 | 21 | 7500AC | 7119176730 | W1317 | 7539H | F58 | 0.35 | T2IRSAPL-0.35 | 180F5806980 | - | M256 | YES | Single | - | 7196164602 | -
C202 | 22 | 7500AC | 7119176730 | W1315 | 7516H | F58 | 0.35 | T2IRSAPL-0.35 | 180F58069H0 | - | M270 | NO | Single | - | 7196164602 | -
C202 | 25 | 7500AC | 7119176730 | W1384 | 9096G | F58 | 0.35 | T2IRSAPL-0.35 | 180F5806992 | - | M861 | YES | Single | - | 7196164602 | -
C202 | 25 | 7500AC | 7119176730 | W1385 | 9096H | CE5 | 0.35 | A3ZP-0.35 | 180CE506980 | - | M860 | YES | Single | - | 7196164602 | -
C202 | 25 | 7500AC | 7119176730 | W1386 | 9096I | F58 | 0.35 | T2IRSAPL-0.35 | 180F5806941 | - | M864 | YES | Single | - | 7196164602 | -
C202 | 25 | 7500AC | 7119176730 | W1387 | 9096Q | CE5 | 0.35 | A3ZP-0.35 | 180CE506960 | - | M960 | YES | Single | - | 7196164602 | -
C202 | 25 | 7500AC | 7119176730 | W1388 | 9096U | F58 | 0.35 | T2IRSAPL-0.35 | 180F5806950 | - | M964 | YES | Single | - | 7196164602 | -
C202 | 26 | 7500AC | 7119176730 | W1379 | 9095G | F58 | 0.35 | T2IRSAPL-0.35 | 180F5806992 | - | M864 | YES | Single | - | 7196164602 | -
C202 | 26 | 7500AC | 7119176730 | W1380 | 9095H | F58 | 0.35 | T2IRSAPL-0.35 | 180F5806952 | - | M861 | YES | Single | - | 7196164602 | -
C202 | 26 | 7500AC | 7119176730 | W1381 | 9095I | CE5 | 0.35 | A3ZP-0.35 | 180CE506960 | - | M860 | YES | Single | - | 7196164602 | -
C202 | 26 | 7500AC | 7119176730 | W1382 | 9095Q | CE5 | 0.35 | A3ZP-0.35 | 180CE506950 | - | M960 | YES | Single | - | 7196164602 | -
C202 | 26 | 7500AC | 7119176730 | W1383 | 9095U | F58 | 0.35 | T2IRSAPL-0.35 | 180F58069H0 | - | M964 | YES | Single | - | 7196164602 | -
C202 | 6 | 7500AC | 7119176730 | W1310 | 7512H | F58 | 0.35 | T2IRSAPL-0.35 | 180F5806960 | - | M254 | YES | Single | - | 7196164602 | -
C202 | 6 | 7500AC | 7119176730 | W1316 | 7538H | F58 | 0.35 | T2IRSAPL-0.35 | 180F5806941 | - | M256 | YES | Single | - | 7196164602 | -
C202 | 7 | 7500AC | 7119176730 | W1311 | 7513H | F58 | 0.35 | T2IRSAPL-0.35 | 180F5806952 | - | M270 | NO | Single | - | 7196164602 | -
C202 | 8 | 7500AC | 7119176730 | W1313 | 7514H | F58 | 0.35 | T2IRSAPL-0.35 | 180F5806980 | - | M256 | NO | Single | - | 7196164602 | -
C203 | 1 | 8424DE | ASSY_E6Z003001A | W1191 | 9A62Q | BH3 | 0.13 | B2M-0.13 | 180BH302752 | - | MCBS91 | NO | Single | - | ASSY_TERMINAL | -
C203 | 2 | 8424DE | ASSY_E6Z003001A | W1192 | 9A63Q | BH3 | 0.13 | B2M-0.13 | 180BH302750 | - | MCBS91 | NO | Single | - | ASSY_TERMINAL | -
C204 | 1 | 6577AC | ASSY_33402748 | W1221 | 6533H | F58 | 0.35 | T2IRSAPL-0.35 | 180F5806970 | - | S5 / S6 | NO | Single | - | ASSY_TERMINAL | -
C204 | 2 | 6577AC | ASSY_33402748 | W1220 | 6534H | F58 | 0.35 | T2IRSAPL-0.35 | 180F5806951 | - | S5 / S6 | NO | Single | - | ASSY_TERMINAL | -
C204 | SCR1 | 6577AC | ASSY_33402748 | W1222 | MC65I | F58 | 0.35 | T2IRSAPL-0.35 | 180F5806967 | - | S5 / S6 | NO | Single | - | ASSY_TERMINAL | -
C205 | 1 | 8424DD | ASSY_E6Z003001A | W1193 | 9A62H | BH3 | 0.13 | B2M-0.13 | 180BH302792 | - | MCBS81 | NO | Single | - | ASSY_TERMINAL | -
C205 | 2 | 8424DD | ASSY_E6Z003001A | W1194 | 9A63H | BH3 | 0.13 | B2M-0.13 | 180BH302760 | - | MCBS81 | NO | Single | - | ASSY_TERMINAL | -
C206 | 12 | 8424AC | 7289937290 | W1158 | MC84I | F58 | 4.0 | T2IRSAPL-4.0 | 180F5806892 | - | M207 | NO | Single | - | 7296056302 | -
C206 | 3 | 8424AC | 7289937290 | W1111 | ZB33T | F58 | 0.35 | T2IRSAPL-0.35 | 180F5806940 | - | M907 | YES | Single | - | 7196121002 | -
C206 | 3 | 8424AC | 7289937290 | W1115 | ZB33H | F58 | 0.5 | T2IRSAPL-0.5 | 180F5803950 | - | M807 | YES | Single | - | 7196121002 | -
C206 | 6 | 8424AC | 7289937290 | W1172 | BW09E | F58 | 4.0 | T2IRSAPL-4.0 | 180F5806892 | - | M207 | NO | Single | - | 7296056302 | -
C207 | 1 | 8424BC | 7289937160 | W1175 | 8412H | F58 | 1.5 | T2IRSAPL-1.5 | 180F5806560 | - | M843 | YES | Single | - | 7196125102 | -
C207 | 1 | 8424BC | 7289937160 | W1176 | 8412Q | F58 | 1.5 | T2IRSAPL-1.5 | 180F5806540 | - | M943 | YES | Single | - | 7196125102 | -
C207 | 10 | 8424BC | 7289937160 | W1182 | 8419H | F58 | 1.5 | T2IRSAPL-1.5 | 180F5806560 | - | M288 | NO | Single | - | 7196125102 | -
C207 | 11 | 8424BC | 7289937160 | W1185 | 8431H | F58 | 1.5 | T2IRSAPL-1.5 | 180F5806540 | - | M843 | YES | Single | - | 7196125102 | -
C207 | 11 | 8424BC | 7289937160 | W1186 | 8431Q | F58 | 1.5 | T2IRSAPL-1.5 | 180F58065H0 | - | M943 | YES | Single | - | 7196125102 | -
C207 | 12 | 8424BC | 7289937160 | W1157 | MC84H | F58 | 4.0 | T2IRSAPL-4.0 | 180F5806841 | - | M207 | NO | Single | - | 7296056302 | -
C207 | 2 | 8424BC | 7289937160 | W1179 | 8416H | F58 | 1.5 | T2IRSAPL-1.5 | 180F5806552 | - | M288 | NO | Single | - | 7196125102 | -
C207 | 4 | 8424BC | 7289937160 | W1181 | 8418H | F58 | 1.5 | T2IRSAPL-1.5 | 180F5806592 | - | M288 | NO | Single | - | 7196125102 | -
C207 | 5 | 8424BC | 7289937160 | W1183 | 8430H | F58 | 1.5 | T2IRSAPL-1.5 | 180F5806530 | - | M843 | YES | Single | - | 7196125102 | -
C207 | 5 | 8424BC | 7289937160 | W1184 | 8430Q | F58 | 1.5 | T2IRSAPL-1.5 | 180F5806580 | - | M943 | YES | Single | - | 7196125102 | -
C207 | 6 | 8424BC | 7289937160 | W1173 | BW09H | F58 | 4.0 | T2IRSAPL-4.0 | 180F5806852 | - | M207 | NO | Single | - | 7296056302 | -
C207 | 7 | 8424BC | 7289937160 | W1177 | 8413H | F58 | 1.5 | T2IRSAPL-1.5 | 180F58065H0 | - | M843 | YES | Single | - | 7196125102 | -
C207 | 7 | 8424BC | 7289937160 | W1178 | 8413Q | F58 | 1.5 | T2IRSAPL-1.5 | 180F5806541 | - | M943 | YES | Single | - | 7196125102 | -
C207 | 8 | 8424BC | 7289937160 | W1180 | 8417H | F58 | 1.5 | T2IRSAPL-1.5 | 180F5806580 | - | M288 | NO | Single | - | 7196125102 | -
C208 | 1 | IC81AC | 7298490790 | W1301 | 8830H | F58 | 2.5 | T2IRSAPL-2.5 | 180F58070H0 | - | M212 | NO | Single | - | 7116190602 | 7158335470
C208 | 10 | IC81AC | 7298490790 | W1294 | 20A0H | F58 | 0.75 | T2IRSAPL-0.75 | 180F5804040 | - | M212 | NO | Single | - | 7216786602 | 7158347440
C208 | 11 | IC81AC | 7298490790 | W1295 | 21B1H | F58 | 1.0 | T2IRSAPL-1.0 | 180F5806080 | - | M212 | NO | Single | - | 7296009902 | 7158346630
C208 | 12 | IC81AC | 7298490790 | W1300 | 29A0H | F58 | 0.75 | T2IRSAPL-0.75 | 180F5804040 | - | M212 | NO | Single | - | 7216786602 | 7158347440
C208 | 15 | IC81AC | 7298490790 | W1292 | MC81G | F58 | 1.5 | T2IRSAPL-1.5 | 180F5806541 | - | M212 | NO | Single | - | 7296009902 | 7172568050
C208 | 16 | IC81AC | 7298490790 | W1290 | MC81E | F58 | 1.5 | T2IRSAPL-1.5 | 180F5806580 | - | M212 | NO | Single | - | 7296009902 | 7172568050
C208 | 2 | IC81AC | 7298490790 | W1297 | 26A3H | F58 | 0.75 | T2IRSAPL-0.75 | 180F5804060 | - | M212 | NO | Single | - | 7216786602 | 7158347440
C208 | 20 | IC81AC | 7298490790 | W1293 | MC81I | F58 | 2.5 | T2IRSAPL-2.5 | 180F5807040 | - | M212 | NO | Single | - | 7116190602 | 7158335470
C208 | 24 | IC81AC | 7298490790 | W1291 | MC81F | F58 | 2.5 | T2IRSAPL-2.5 | 180F58070H0 | - | M212 | NO | Single | - | 7116190602 | 7158335470
C208 | 4 | IC81AC | 7298490790 | W1299 | 28A9H | F58 | 0.75 | T2IRSAPL-0.75 | 180F5804050 | - | M212 | NO | Single | - | 7216786602 | 7158347440
C208 | 5 | IC81AC | 7298490790 | W1302 | 8834H | F58 | 2.5 | T2IRSAPL-2.5 | 180F5807060 | - | M212 | NO | Single | - | 7116190602 | 7158335470
C208 | 6 | IC81AC | 7298490790 | W1298 | 26A4H | F58 | 0.75 | T2IRSAPL-0.75 | 180F5804052 | - | M212 | NO | Single | - | 7216786602 | 7158347440
C208 | 9 | IC81AC | 7298490790 | W1296 | 22A3H | F58 | 0.75 | T2IRSAPL-0.75 | 180F5804092 | - | M212 | NO | Single | - | 7216786602 | 7158347440
C209 | 1 | 8424CA | 7289937030 | W1187 | 84C3H | F58 | 0.75 | T2IRSAPL-0.75 | 180F5804040 | - | M843 | YES | Single | - | 7196120902 | -
C209 | 1 | 8424CA | 7289937030 | W1188 | 84C3Q | F58 | 0.75 | T2IRSAPL-0.75 | 180F58040H0 | - | M943 | YES | Single | - | 7196120902 | -
C209 | 10 | 8424CA | 7289937030 | W1126 | 8456H | F58 | 1.0 | T2IRSAPL-1.0 | 180F5806052 | - | M208 | YES | Single | - | 7196120902 | -
C209 | 10 | 8424CA | 7289937030 | W1132 | 8456I | F58 | 1.0 | T2IRSAPL-1.0 | 180F5806052 | - | M209 | YES | Single | - | 7196120902 | -
C209 | 11 | 8424CA | 7289937030 | W1128 | 8459H | F58 | 1.0 | T2IRSAPL-1.0 | 180F5806040 | - | M208 | YES | Single | - | 7196120902 | -
C209 | 11 | 8424CA | 7289937030 | W1134 | 8459I | F58 | 1.0 | T2IRSAPL-1.0 | 180F5806040 | - | M209 | YES | Single | - | 7196120902 | -
C209 | 2 | 8424CA | 7289937030 | W1123 | 8445H | F58 | 1.0 | T2IRSAPL-1.0 | 180F5806060 | - | M208 | YES | Single | - | 7196120902 | -
C209 | 2 | 8424CA | 7289937030 | W1129 | 8445I | F58 | 1.0 | T2IRSAPL-1.0 | 180F5806080 | - | M209 | YES | Single | - | 7196120902 | -
C209 | 4 | 8424CA | 7289937030 | W1125 | 8455H | F58 | 1.0 | T2IRSAPL-1.0 | 180F5806060 | - | M208 | YES | Single | - | 7196120902 | -
C209 | 4 | 8424CA | 7289937030 | W1131 | 8455I | F58 | 1.0 | T2IRSAPL-1.0 | 180F5806060 | - | M209 | YES | Single | - | 7196120902 | -
C209 | 5 | 8424CA | 7289937030 | W1127 | 8458H | F58 | 1.0 | T2IRSAPL-1.0 | 180F5806030 | - | M208 | YES | Single | - | 7196120902 | -
C209 | 5 | 8424CA | 7289937030 | W1133 | 8458I | F58 | 1.0 | T2IRSAPL-1.0 | 180F5806050 | - | M209 | YES | Single | - | 7196120902 | -
C209 | 7 | 8424CA | 7289937030 | W1189 | 84C4H | F58 | 0.75 | T2IRSAPL-0.75 | 180F5804041 | - | M843 | YES | Single | - | 7196120902 | -
C209 | 7 | 8424CA | 7289937030 | W1190 | 84C4Q | F58 | 0.75 | T2IRSAPL-0.75 | 180F5804080 | - | M943 | YES | Single | - | 7196120902 | -
C209 | 8 | 8424CA | 7289937030 | W1124 | 8446H | F58 | 1.0 | T2IRSAPL-1.0 | 180F5806092 | - | M208 | YES | Single | - | 7196120902 | -
C209 | 8 | 8424CA | 7289937030 | W1130 | 8446I | F58 | 1.0 | T2IRSAPL-1.0 | 180F5806092 | - | M209 | YES | Single | - | 7196120902 | -
C21 | 10 | VSM1D | 7298395580 | W0672 | 2629K | F58 | 0.75 | T2IRSAPL-0.75 | 180F5804050 | B0CP5&&DCX01&&DLA05 | M582 | YES | Single | - | 7196120902 | -
C21 | 10 | VSM1D | 7298395580 | W1403 | 2629H | F58 | 0.75 | T2IRSAPL-0.75 | 180F5804050 | - | M882 | YES | Single | - | 7196120902 | -
C21 | 11 | VSM1D | 7298395580 | W0230 | BP19 | F58 | 4.0 | T2IRSAPL-4.0 | 180F5806840 | DCX01 | S3 / S5 | NO | Single | - | 7296056302 | -
C21 | 13 | VSM1D | 7298395580 | W0232 | BP20 | F58 | 4.0 | T2IRSAPL-4.0 | 180F5806850 | DCX01 | S3 / S5 | NO | Single | - | 7296056302 | -
C21 | 14 | VSM1D | 7298395580 | W0005 | 1164 | F58 | 3.0 | T2IRSAPL-3.0 | 180F5804340 | DCX01 | S3 / S5 | NO | Single | - | 7296056302 | -
C21 | 15 | VSM1D | 7298395580 | W0540 | 2101K | F58 | 1.0 | T2IRSAPL-1.0 | 180F5806092 | B0CP5&&DCX01&&(DLA05¦¦DLA10) | M513 / M582 | YES | Single | - | 7196120902 | -
C21 | 15 | VSM1D | 7298395580 | W1373 | 2101H | F58 | 1.0 | T2IRSAPL-1.0 | 180F5806092 | - | M813 / M882 | YES | Single | - | 7196120902 | -
C21 | 17 | VSM1D | 7298395580 | W0450 | ZP26K | F58 | 0.35 | T2IRSAPL-0.35 | 180F5806941 | B0CP5&&DCX01&&(DAQ05¦¦DAQ00¦¦DQK15) | MT56 | YES | Single | - | 7196121002 | -
C21 | 17 | VSM1D | 7298395580 | W1285 | ZP26H | F58 | 0.35 | T2IRSAPL-0.35 | 180F5806941 | - | MT86 | YES | Single | - | 7196121002 | -
C21 | 18 | VSM1D | 7298395580 | W0670 | 2626K | F58 | 1.0 | T2IRSAPL-1.0 | 180F5806060 | B0CP5&&DCX01&&DLA05 | M582 | YES | Single | - | 7196120902 | -
C21 | 18 | VSM1D | 7298395580 | W1399 | 2626H | F58 | 1.0 | T2IRSAPL-1.0 | 180F5806060 | - | M882 | YES | Single | - | 7196120902 | -
C21 | 19 | VSM1D | 7298395580 | W0422 | 62B4K | F58 | 0.75 | T2IRSAPL-0.75 | 180F5804052 | B0CP5&&DCX01&&DXD00 | M503 | YES | Single | - | 7196120902 | -
C21 | 19 | VSM1D | 7298395580 | W0423 | 62B9K | F58 | 0.75 | T2IRSAPL-0.75 | 180F5804050 | B0CP5&&DCX01&&DXD03 | M504 | YES | Single | - | 7196120902 | -
C21 | 19 | VSM1D | 7298395580 | W1159 | 62B9H | F58 | 0.75 | T2IRSAPL-0.75 | 180F5804050 | - | M804 | YES | Single | - | 7196120902 | -
C21 | 19 | VSM1D | 7298395580 | W1163 | 62B4H | F58 | 0.75 | T2IRSAPL-0.75 | 180F5804052 | - | M803 | YES | Single | - | 7196120902 | -
C21 | 2 | VSM1D | 7298395580 | W0516 | 2936K | F58 | 1.0 | T2IRSAPL-1.0 | 180F5806040 | B0CP5&&DCX01 | S3 | YES | Single | - | 7196120902 | -
C21 | 2 | VSM1D | 7298395580 | W1307 | 2936H | F58 | 1.0 | T2IRSAPL-1.0 | 180F5806040 | - | S5 | YES | Single | - | 7196120902 | -
C21 | 20 | VSM1D | 7298395580 | W0494 | ZP24J | F58 | 0.75 | T2IRSAPL-0.75 | 180F5804040 | B0CP5&&DCX01&&(DLA05¦¦DLA10) | M513 / M582 | YES | Single | - | 7196120902 | -
C21 | 20 | VSM1D | 7298395580 | W1148 | ZP24I | F58 | 0.75 | T2IRSAPL-0.75 | 180F5804040 | - | M813 / M882 | YES | Single | - | 7196120902 | -
C21 | 21 | VSM1D | 7298395580 | W0518 | 2937K | F58 | 1.0 | T2IRSAPL-1.0 | 180F5806041 | B0CP5&&DCX01 | S3 | YES | Single | - | 7196120902 | -
C21 | 21 | VSM1D | 7298395580 | W1338 | 2937H | F58 | 1.0 | T2IRSAPL-1.0 | 180F5806041 | - | S5 | YES | Single | - | 7196120902 | -
C21 | 22 | VSM1D | 7298395580 | W0514 | 2205K | F58 | 1.0 | T2IRSAPL-1.0 | 180F5806052 | B0CP5&&DCX01 | S3 | YES | Single | - | 7196120902 | -
C21 | 22 | VSM1D | 7298395580 | W1336 | 2205H | F58 | 1.0 | T2IRSAPL-1.0 | 180F5806052 | - | S5 | YES | Single | - | 7196120902 | -
C21 | 23 | VSM1D | 7298395580 | W0539 | 2301K | F58 | 1.0 | T2IRSAPL-1.0 | 180F5806080 | B0CP5&&DCX01&&(DLA05¦¦DLA10) | M513 / M582 | YES | Single | - | 7196120902 | -
C21 | 23 | VSM1D | 7298395580 | W1375 | 2301H | F58 | 1.0 | T2IRSAPL-1.0 | 180F5806080 | - | M813 / M882 | YES | Single | - | 7196120902 | -
C21 | 24 | VSM1D | 7298395580 | W1085 | 62B0K | F58 | 0.75 | T2IRSAPL-0.75 | 180F5804050 | - | M551 | YES | Single | - | 7196120902 | -
C21 | 24 | VSM1D | 7298395580 | W1391 | 62B0H | F58 | 0.75 | T2IRSAPL-0.75 | 180F5804050 | - | M851 | YES | Single | - | 7196120902 | -
C21 | 25 | VSM1D | 7298395580 | W0678 | 62B2L | F58 | 1.5 | T2IRSAPL-1.5 | 180F5806560 | B0CP5&&DCX01&&(DXD00¦¦(DVB09¦¦DVB10)) | MT73 | YES | Single | - | 7216765502 | -
C21 | 25 | VSM1D | 7298395580 | W1423 | 62B2G | F58 | 1.5 | T2IRSAPL-1.5 | 180F5806560 | - | MT92 | YES | Single | - | 7216765502 | -
C21 | 26 | VSM1D | 7298395580 | W0681 | 62U9L | F58 | 0.75 | T2IRSAPL-0.75 | 180F5804040 | B0CP5&&DCX01&&(DVB09¦¦DVB10) | M593 / M893 | NO | Single | - | 7216765702 | -
C21 | 27 | VSM1D | 7298395580 | W0690 | 62U2L | F58 | 0.75 | T2IRSAPL-0.75 | 180F58040H0 | B0CP5&&DCX01&&DVB10 | M594 | NO | Single | - | 7216765702 | -
C21 | 28 | VSM1D | 7298395580 | W0312 | MCVSA | F58 | 0.75 | T2IRSAPL-0.75 | 180F5804092 | DCX01 | S3 / S5 | NO | Single | - | 7216765702 | -
C21 | 3 | VSM1D | 7298395580 | W0565 | 2100K | F58 | 1.0 | T2IRSAPL-1.0 | 180F58060H0 | B0CP5&&DCX01&&(DLA05¦¦DLA10) | M513 / M582 | YES | Single | - | 7196120902 | -
C21 | 3 | VSM1D | 7298395580 | W1149 | 2100H | F58 | 1.0 | T2IRSAPL-1.0 | 180F58060H0 | - | M813 / M882 | YES | Single | - | 7196120902 | -
C21 | 4 | VSM1D | 7298395580 | W0569 | 2609K | F58 | 1.0 | T2IRSAPL-1.0 | 180F5806060 | B0CP5&&DCX01&&(DLA05¦¦DLA10) | M513 / M582 | YES | Single | - | 7196120902 | -
C21 | 4 | VSM1D | 7298395580 | W1135 | 2609G | F58 | 1.0 | T2IRSAPL-1.0 | 180F5806060 | - | M813 / M882 | YES | Single | - | 7196120902 | -
C21 | 5 | VSM1D | 7298395580 | W0499 | 2610K | F58 | 1.0 | T2IRSAPL-1.0 | 180F5806060 | B0CP5&&DCX01&&(DLA05¦¦DLA10) | M513 / M582 | YES | Single | - | 7196120902 | -
C21 | 5 | VSM1D | 7298395580 | W1361 | 2610G | F58 | 1.0 | T2IRSAPL-1.0 | 180F5806060 | - | M813 / M882 | YES | Single | - | 7196120902 | -
C21 | 7 | VSM1D | 7298395580 | W0512 | 2204K | F58 | 1.0 | T2IRSAPL-1.0 | 180F5806092 | B0CP5&&DCX01 | S3 | YES | Single | - | 7196120902 | -
C21 | 7 | VSM1D | 7298395580 | W1304 | 2204H | F58 | 1.0 | T2IRSAPL-1.0 | 180F5806092 | - | S5 | YES | Single | - | 7196120902 | -
C21 | 9 | VSM1D | 7298395580 | W0567 | 2300K | F58 | 1.0 | T2IRSAPL-1.0 | 180F5806080 | B0CP5&&DCX01&&(DLA05¦¦DLA10) | M513 / M582 | YES | Single | - | 7196120902 | -
C21 | 9 | VSM1D | 7298395580 | W1151 | 2300H | F58 | 1.0 | T2IRSAPL-1.0 | 180F5806080 | - | M813 / M882 | YES | Single | - | 7196120902 | -
C210 | 1 | 8255AC | 7283885230 | W1113 | ZB33V | F58 | 0.35 | T2IRSAPL-0.35 | 180F5806950 | - | M976 | YES | Single | - | 7116441502 | 7158316660
C210 | 1 | 8255AC | 7283885230 | W1114 | ZB33G | F58 | 0.35 | T2IRSAPL-0.35 | 180F5806952 | - | M876 | YES | Single | - | 7116441502 | 7158316660
C210 | 2 | 8255AC | 7283885230 | W1165 | 82B5H | F58 | 0.75 | T2IRSAPL-0.75 | 180F5804040 | - | M876 | YES | Single | - | 7116441702 | 7158316880
C210 | 2 | 8255AC | 7283885230 | W1166 | 82B5Q | F58 | 0.75 | T2IRSAPL-0.75 | 180F5804092 | - | M976 | YES | Single | - | 7116441702 | 7158316880
C210 | 3 | 8255AC | 7283885230 | W1167 | MC82H | F58 | 0.75 | T2IRSAPL-0.75 | 180F58040H0 | - | M276 | NO | Single | - | 7116441702 | 7158316880
C211 | 1 | 6265AF | 7287387330 | W1159 | 62B9H | F58 | 0.75 | T2IRSAPL-0.75 | 180F5804050 | - | M804 | YES | Single | - | 7116695502 | -
C211 | 1 | 6265AF | 7287387330 | W1160 | 62B9Q | F58 | 0.75 | T2IRSAPL-0.75 | 180F5804080 | - | M904 | YES | Single | - | 7116695502 | -
C211 | 2 | 6265AF | 7287387330 | W1109 | MC62H | F58 | 1.5 | T2IRSAPL-1.5 | 180F5806540 | - | M204 | NO | Single | - | 7116695802 | -
C212 | 1 | 6265AE | 7287415330 | W1161 | 62B2H | F58 | 1.5 | T2IRSAPL-1.5 | 180F5806560 | - | M803 | YES | Single | - | 7116695802 | -
C212 | 1 | 6265AE | 7287415330 | W1162 | 62B2Q | F58 | 1.5 | T2IRSAPL-1.5 | 180F58065H0 | - | M903 | YES | Single | - | 7116695802 | -
C212 | 2 | 6265AE | 7287415330 | W1163 | 62B4H | F58 | 0.75 | T2IRSAPL-0.75 | 180F5804052 | - | M803 | YES | Single | - | 7116695502 | -
C212 | 2 | 6265AE | 7287415330 | W1164 | 62B4Q | F58 | 0.75 | T2IRSAPL-0.75 | 180F5804041 | - | M903 | YES | Single | - | 7116695502 | -
C213 | 10 | IC82AC | 7289633770 | W1393 | 62H2H | BH3 | 0.13 | B2M-0.13 | 180BH302740 | - | M851 | YES | Single | - | 7196186502 | -
C213 | 10 | IC82AC | 7289633770 | W1394 | 62H2Q | BH3 | 0.13 | B2M-0.13 | 180BH302760 | - | M951 | YES | Single | - | 7196186502 | -
C213 | 12 | IC82AC | 7289633770 | W1395 | 214H | F58 | 0.75 | T2IRSAPL-0.75 | 180F5804041 | - | S5 | YES | Single | - | 7196120902 | -
C213 | 12 | IC82AC | 7289633770 | W1396 | 214Q | F58 | 0.75 | T2IRSAPL-0.75 | 180F5804080 | - | S6 | YES | Single | - | 7196120902 | -
C213 | 13 | IC82AC | 7289633770 | W1405 | 3194H | F58 | 0.75 | T2IRSAPL-0.75 | 180F5804092 | - | S5 | YES | Single | - | 7196120902 | -
C213 | 13 | IC82AC | 7289633770 | W1406 | 3194Q | F58 | 0.75 | T2IRSAPL-0.75 | 180F5804060 | - | S6 | YES | Single | - | 7196120902 | -
C213 | 16 | IC82AC | 7289633770 | W1391 | 62B0H | F58 | 0.75 | T2IRSAPL-0.75 | 180F5804050 | - | M851 | YES | Single | - | 7196120902 | -
C213 | 16 | IC82AC | 7289633770 | W1392 | 62B0Q | F58 | 0.75 | T2IRSAPL-0.75 | 180F5804092 | - | M951 | YES | Single | - | 7196120902 | -
C213 | 18 | IC82AC | 7289633770 | W1403 | 2629H | F58 | 0.75 | T2IRSAPL-0.75 | 180F5804050 | - | M882 | YES | Single | - | 7196120902 | -
C213 | 18 | IC82AC | 7289633770 | W1404 | 2629Q | F58 | 0.75 | T2IRSAPL-0.75 | 180F5804040 | - | M982 | YES | Single | - | 7196120902 | -
C213 | 19 | IC82AC | 7289633770 | W1263 | 9B55P | F58 | 0.5 | T2IRSAPL-0.5 | 180F5803992 | - | M952 | YES | Single | - | 7196121002 | -
C213 | 19 | IC82AC | 7289633770 | W1272 | 9B55D | F58 | 0.5 | T2IRSAPL-0.5 | 180F5803980 | - | M852 | YES | Single | - | 7196121002 | -
C213 | 2 | IC82AC | 7289633770 | W1363 | 2610I | F58 | 0.35 | T2IRSAPL-0.35 | 180F5806950 | - | M813 | YES | Single | - | 7216765602 | -
C213 | 2 | IC82AC | 7289633770 | W1366 | 2610S | F58 | 0.35 | T2IRSAPL-0.35 | 180F5806941 | - | M913 | YES | Single | - | 7216765602 | -
C213 | 2 | IC82AC | 7289633770 | W1397 | 2625H | F58 | 0.5 | T2IRSAPL-0.5 | 180F5803950 | - | M882 | YES | Single | - | 7216765702 | -
C213 | 2 | IC82AC | 7289633770 | W1398 | 2625Q | F58 | 0.5 | T2IRSAPL-0.5 | 180F5803940 | - | M982 | YES | Single | - | 7216765702 | -
C213 | 20 | IC82AC | 7289633770 | W1271 | 9B54T | F58 | 0.5 | T2IRSAPL-0.5 | 180F5803940 | - | M952 | YES | Single | - | 7196121002 | -
C213 | 20 | IC82AC | 7289633770 | W1277 | 9B54D | F58 | 0.5 | T2IRSAPL-0.5 | 180F5803952 | - | M852 | YES | Single | - | 7196121002 | -
C213 | 3 | IC82AC | 7289633770 | W1345 | 521H | CE5 | 2.0 | A3ZP-2.0 | 180CE504292 | - | S5 / S6 | NO | Single | - | 7216765502 | -
C213 | 4 | IC82AC | 7289633770 | W1348 | BV09H | F58 | 2.0 | T2IRSAPL-2.0 | 180F5804280 | - | M252 | NO | Single | - | 7216765502 | -
C213 | 5 | IC82AC | 7289633770 | W1399 | 2626H | F58 | 1.0 | T2IRSAPL-1.0 | 180F5806060 | - | M882 | YES | Single | - | 7196120902 | -
C213 | 5 | IC82AC | 7289633770 | W1400 | 2626Q | F58 | 1.0 | T2IRSAPL-1.0 | 180F5806052 | - | M982 | YES | Single | - | 7196120902 | -
C213 | 6 | IC82AC | 7289633770 | W1138 | 2609I | F58 | 1.0 | T2IRSAPL-1.0 | 180F5806050 | - | M813 | YES | Single | - | 7196120902 | -
C213 | 6 | IC82AC | 7289633770 | W1142 | 2609S | F58 | 1.0 | T2IRSAPL-1.0 | 180F5806041 | - | M913 | YES | Single | - | 7196120902 | -
C213 | 6 | IC82AC | 7289633770 | W1401 | 2628H | F58 | 0.5 | T2IRSAPL-0.5 | 180F58039H0 | - | M882 | YES | Single | - | 7196121002 | -
C213 | 6 | IC82AC | 7289633770 | W1402 | 2628Q | F58 | 0.5 | T2IRSAPL-0.5 | 180F5803941 | - | M982 | YES | Single | - | 7196121002 | -
C213 | 9 | IC82AC | 7289633770 | W1407 | BB04I | CE5 | 0.35 | A3ZP-0.35 | 180CE506980 | - | M852 | YES | Single | - | 7196121002 | -
C213 | 9 | IC82AC | 7289633770 | W1408 | BB04R | CE5 | 0.35 | A3ZP-0.35 | 180CE506960 | - | M952 | YES | Single | - | 7196121002 | -
C214 | 1 | IC82BC | 7289634390 | - | 811I | CE5 | 4.0 | A3ZP-4.0 | 180CE50685U | - | M201 | NO | Single | - | 7296056302 | -
C214 | 10 | IC82BC | 7289634390 | W1419 | 2902H | F58 | 0.5 | T2IRSAPL-0.5 | 180F5803980 | - | S5 | YES | Single | - | 7196121002 | -
C214 | 10 | IC82BC | 7289634390 | W1420 | 2902Q | F58 | 0.5 | T2IRSAPL-0.5 | 180F5803992 | - | S6 | YES | Single | - | 7196121002 | -
C214 | 14 | IC82BC | 7289634390 | W1413 | 82B2H | F58 | 0.35 | T2IRSAPL-0.35 | 180F58069H0 | - | M876 | YES | Single | - | 7196121002 | -
C214 | 14 | IC82BC | 7289634390 | W1414 | 82B2Q | F58 | 0.35 | T2IRSAPL-0.35 | 180F5806941 | - | M976 | YES | Single | - | 7196121002 | -
C214 | 15 | IC82BC | 7289634390 | W1411 | 82B1H | F58 | 0.35 | T2IRSAPL-0.35 | 180F5806960 | - | M876 | YES | Single | - | 7196121002 | -
C214 | 15 | IC82BC | 7289634390 | W1412 | 82B1Q | F58 | 0.35 | T2IRSAPL-0.35 | 180F5806940 | - | M976 | YES | Single | - | 7196121002 | -
C214 | 17 | IC82BC | 7289634390 | W1415 | 84S0H | BH3 | 0.13 | B2M-0.13 | 180BH302780 | - | M801 | YES | Single | - | 7196186502 | -
C214 | 17 | IC82BC | 7289634390 | W1416 | 84S0Q | BH3 | 0.13 | B2M-0.13 | 180BH302792 | - | M901 | YES | Single | - | 7196186502 | -
C214 | 3 | IC82BC | 7289634390 | - | 811M | CE5 | 4.0 | A3ZP-4.0 | 180CE50685U | - | M201 | NO | Single | - | 7296056302 | -
C214 | 5 | IC82BC | 7289634390 | W1417 | 522H | BH3 | 0.13 | B2M-0.13 | 180BH302752 | - | S5 | YES | Single | - | 7196186502 | -
C214 | 5 | IC82BC | 7289634390 | W1418 | 522Q | BH3 | 0.13 | B2M-0.13 | 180BH302750 | - | S6 | YES | Single | - | 7196186502 | -
C214 | 7 | IC82BC | 7289634390 | W1410 | 62C0Q | BH3 | 0.13 | B2M-0.13 | 180BH302752 | - | MT97 | YES | Single | - | 7196186502 | -
C214 | 7 | IC82BC | 7289634390 | - | 62C0H | BH3 | 0.13 | B2M-0.13 | 180BH302750 | - | MT87 | YES | Single | - | 7196186502 | -
C215 | 1 | 84G9GC | 7289781230 | W1212 | 8715H | F58 | 0.5 | T2IRSAPL-0.5 | 180F5803940 | - | M248 | NO | Single | - | 7196121002 | -
C215 | 2 | 84G9GC | 7289781230 | W1210 | 8713H | F58 | 0.5 | T2IRSAPL-0.5 | 180F5803990 | - | M248 | NO | Single | - | 7196121002 | -
C216 | 1 | 8249AC | 7287415330 | W1168 | 84G8H | F58 | 0.5 | T2IRSAPL-0.5 | 180F5803980 | - | M876 | YES | Single | - | 7116695502 | -
C216 | 1 | 8249AC | 7287415330 | W1169 | 84G8Q | F58 | 0.5 | T2IRSAPL-0.5 | 180F5803992 | - | M976 | YES | Single | - | 7116695502 | -
C216 | 2 | 8249AC | 7287415330 | W1170 | 84G9H | F58 | 0.5 | T2IRSAPL-0.5 | 180F5803960 | - | M876 | YES | Single | - | 7116695502 | -
C216 | 2 | 8249AC | 7287415330 | W1171 | 84G9Q | F58 | 0.5 | T2IRSAPL-0.5 | 180F5803952 | - | M976 | YES | Single | - | 7116695502 | -
C217 | 10 | ICY0AC | 7298490530 | W1316 | 7538H | F58 | 0.35 | T2IRSAPL-0.35 | 180F5806941 | - | M256 | NO | Single | - | 7216778602 | 7158347440
C217 | 11 | ICY0AC | 7298490530 | W1317 | 7539H | F58 | 0.35 | T2IRSAPL-0.35 | 180F5806980 | - | M256 | NO | Single | - | 7216778602 | 7158347440
C217 | 12 | ICY0AC | 7298490530 | W1319 | 9093H | F58 | 0.5 | T2IRSAPL-0.5 | 180F5803980 | - | M838 | YES | Single | - | 7216786602 | 7158347440
C217 | 12 | ICY0AC | 7298490530 | W1320 | 9093R | F58 | 0.5 | T2IRSAPL-0.5 | 180F5803952 | - | M938 | YES | Single | - | 7216786602 | 7158347440
C217 | 13 | ICY0AC | 7298490530 | W1318 | 9093G | F58 | 0.5 | T2IRSAPL-0.5 | 180F5803992 | - | M838 | YES | Single | - | 7216786602 | 7158347440
C217 | 13 | ICY0AC | 7298490530 | W1321 | 9093S | F58 | 0.5 | T2IRSAPL-0.5 | 180F5803960 | - | M938 | YES | Single | - | 7216786602 | 7158347440
C217 | 14 | ICY0AC | 7298490530 | W1323 | 9094H | F58 | 0.5 | T2IRSAPL-0.5 | 180F5803950 | - | M838 | YES | Single | - | 7216786602 | 7158347440
C217 | 14 | ICY0AC | 7298490530 | W1324 | 9094R | F58 | 0.5 | T2IRSAPL-0.5 | 180F5803941 | - | M938 | YES | Single | - | 7216786602 | 7158347440
C217 | 15 | ICY0AC | 7298490530 | W1322 | 9094G | F58 | 0.5 | T2IRSAPL-0.5 | 180F5803940 | - | M838 | YES | Single | - | 7216786602 | 7158347440
C217 | 15 | ICY0AC | 7298490530 | W1325 | 9094S | F58 | 0.5 | T2IRSAPL-0.5 | 180F58039H0 | - | M938 | YES | Single | - | 7216786602 | 7158347440
C217 | 16 | ICY0AC | 7298490530 | W1328 | MC26I | F58 | 1.0 | T2IRSAPL-1.0 | 180F58060H0 | - | S5 / S6 | NO | Single | - | 7296009902 | 7158346630
C217 | 17 | ICY0AC | 7298490530 | W1329 | ZB22H | F58 | 0.75 | T2IRSAPL-0.75 | 180F5804050 | - | M838 | YES | Single | - | 7216786602 | 7158347440
C217 | 17 | ICY0AC | 7298490530 | W1330 | ZB22Q | F58 | 0.75 | T2IRSAPL-0.75 | 180F5804040 | - | M938 | YES | Single | - | 7216786602 | 7158347440
C217 | 18 | ICY0AC | 7298490530 | W1326 | BB04H | CE5 | 0.35 | A3ZP-0.35 | 180CE506992 | - | M853 | YES | Single | - | 7216778602 | 7158347440
C217 | 18 | ICY0AC | 7298490530 | W1327 | BB04Q | CE5 | 0.35 | A3ZP-0.35 | 180CE506952 | - | M953 | YES | Single | - | 7216778602 | 7158347440
C217 | 19 | ICY0AC | 7298490530 | W1303 | 9A47H | F58 | 0.35 | T2IRSAPL-0.35 | 180F5806952 | - | M853 | YES | Single | - | 7216778602 | 7158347440
C217 | 19 | ICY0AC | 7298490530 | W1335 | 9A47U | F58 | 0.35 | T2IRSAPL-0.35 | 180F5806960 | - | M953 | YES | Single | - | 7216778602 | 7158347440
C217 | 2 | ICY0AC | 7298490530 | W1308 | 7511H | F58 | 0.35 | T2IRSAPL-0.35 | 180F5806992 | - | M270 | NO | Single | - | 7216778602 | 7158347440
C217 | 21 | ICY0AC | 7298490530 | W1336 | 2205H | F58 | 1.0 | T2IRSAPL-1.0 | 180F5806052 | - | S5 | YES | Single | - | 7296009902 | 7158346630
C217 | 21 | ICY0AC | 7298490530 | W1337 | 2205Q | F58 | 1.0 | T2IRSAPL-1.0 | 180F5806050 | - | S6 | YES | Single | - | 7296009902 | 7158346630
C217 | 22 | ICY0AC | 7298490530 | W1338 | 2937H | F58 | 1.0 | T2IRSAPL-1.0 | 180F5806041 | - | S5 | YES | Single | - | 7296009902 | 7158346630
C217 | 22 | ICY0AC | 7298490530 | W1339 | 2937Q | F58 | 1.0 | T2IRSAPL-1.0 | 180F5806080 | - | S6 | YES | Single | - | 7296009902 | 7158346630
C217 | 3 | ICY0AC | 7298490530 | W1309 | 7512G | F58 | 0.35 | T2IRSAPL-0.35 | 180F58069H0 | - | M256 | YES | Single | - | 7216778602 | 7158347440
C217 | 3 | ICY0AC | 7298490530 | W1310 | 7512H | F58 | 0.35 | T2IRSAPL-0.35 | 180F5806960 | - | M254 | YES | Single | - | 7216778602 | 7158347440
C217 | 4 | ICY0AC | 7298490530 | W1311 | 7513H | F58 | 0.35 | T2IRSAPL-0.35 | 180F5806952 | - | M270 | NO | Single | - | 7216778602 | 7158347440
C217 | 5 | ICY0AC | 7298490530 | W1306 | 2936G | F58 | 1.0 | T2IRSAPL-1.0 | 180F58060H0 | - | S6 | YES | Single | - | 7116190902 | 7158346340
C217 | 5 | ICY0AC | 7298490530 | W1307 | 2936H | F58 | 1.0 | T2IRSAPL-1.0 | 180F5806040 | - | S5 | YES | Single | - | 7116190902 | 7158346340
C217 | 6 | ICY0AC | 7298490530 | W1312 | 7514G | F58 | 0.35 | T2IRSAPL-0.35 | 180F5806950 | - | M254 | YES | Single | - | 7216778602 | 7158347440
C217 | 6 | ICY0AC | 7298490530 | W1313 | 7514H | F58 | 0.35 | T2IRSAPL-0.35 | 180F5806980 | - | M256 | YES | Single | - | 7216778602 | 7158347440
C217 | 7 | ICY0AC | 7298490530 | W1304 | 2204H | F58 | 1.0 | T2IRSAPL-1.0 | 180F5806092 | - | S5 | YES | Single | - | 7296009902 | 7158346630
C217 | 7 | ICY0AC | 7298490530 | W1305 | 2204Q | F58 | 1.0 | T2IRSAPL-1.0 | 180F5806060 | - | S6 | YES | Single | - | 7296009902 | 7158346630
C217 | 8 | ICY0AC | 7298490530 | W1314 | 7515H | F58 | 0.35 | T2IRSAPL-0.35 | 180F5806940 | - | M270 | NO | Single | - | 7216778602 | 7158347440
C217 | 9 | ICY0AC | 7298490530 | W1315 | 7516H | F58 | 0.35 | T2IRSAPL-0.35 | 180F58069H0 | - | M270 | NO | Single | - | 7216778602 | 7158347440
C218 | 1 | 84G9AC | 7298364430 | W1227 | 9A58H | CE5 | 0.35 | A3ZP-0.35 | 180CE506941 | - | S5 | YES | Single | - | 7196200002 | -
C218 | 1 | 84G9AC | 7298364430 | W1228 | 9A58Q | CE5 | 0.35 | A3ZP-0.35 | 180CE506950 | - | S6 | YES | Single | - | 7196200002 | -
C218 | 10 | 84G9AC | 7298364430 | W1250 | 84H8H | CE5 | 0.35 | A3ZP-0.35 | 180CE506992 | - | S5 | YES | Single | - | 7196200002 | -
C218 | 10 | 84G9AC | 7298364430 | W1251 | 84H8Q | CE5 | 0.35 | A3ZP-0.35 | 180CE506952 | - | S6 | YES | Single | - | 7196200002 | -
C218 | 11 | 84G9AC | 7298364430 | W1248 | 84C0H | CE5 | 0.35 | A3ZP-0.35 | 180CE506941 | - | M848 | YES | Single | - | 7196200002 | -
C218 | 11 | 84G9AC | 7298364430 | W1249 | 84C0Q | CE5 | 0.35 | A3ZP-0.35 | 180CE506980 | - | M948 | YES | Single | - | 7196200002 | -
C218 | 12 | 84G9AC | 7298364430 | W1252 | 6597H | CE5 | 0.35 | A3ZP-0.35 | 180CE506960 | - | S5 | YES | Single | - | 7196200002 | -
C218 | 12 | 84G9AC | 7298364430 | W1253 | 6597Q | CE5 | 0.35 | A3ZP-0.35 | 180CE506980 | - | S6 | YES | Single | - | 7196200002 | -
C218 | 13 | 84G9AC | 7298364430 | W1239 | 84AZH | CE5 | 0.35 | A3ZP-0.35 | 180CE50695U | - | M823 | YES | Single | - | 7196200002 | -
C218 | 13 | 84G9AC | 7298364430 | W1256 | 84AZQ | CE5 | 0.35 | A3ZP-0.35 | 180CE506952 | - | M923 | YES | Single | - | 7196200002 | -
C218 | 14 | 84G9AC | 7298364430 | W1237 | 84AYH | CE5 | 0.35 | A3ZP-0.35 | 180CE506952 | - | M823 | YES | Single | - | 7196200002 | -
C218 | 14 | 84G9AC | 7298364430 | W1238 | 84AYQ | CE5 | 0.35 | A3ZP-0.35 | 180CE506960 | - | M923 | YES | Single | - | 7196200002 | -
C218 | 15 | 84G9AC | 7298364430 | W1246 | 84B4H | BH3 | 0.13 | B2M-0.13 | 180BH302750 | - | M848 | YES | Single | - | 7196164402 | -
C218 | 15 | 84G9AC | 7298364430 | W1247 | 84B4Q | BH3 | 0.13 | B2M-0.13 | 180BH302741 | - | M948 | YES | Single | - | 7196164402 | -
C218 | 16 | 84G9AC | 7298364430 | W1254 | BV10H | CE5 | 0.35 | A3ZP-0.35 | 180CE506992 | - | S5 / S6 | NO | Single | - | 7196200002 | -
C218 | 17 | 84G9AC | 7298364430 | W1255 | MC84G | CE5 | 0.35 | A3ZP-0.35 | 180CE506940 | - | S5 / S6 | NO | Single | - | 7196200002 | -
C218 | 18 | 84G9AC | 7298364430 | W1240 | 84B0H | CE5 | 0.35 | A3ZP-0.35 | 180CE506940 | - | M848 | YES | Single | - | 7196200002 | -
C218 | 18 | 84G9AC | 7298364430 | W1241 | 84B0Q | BH3 | 0.13 | B2M-0.13 | 180BH302750 | - | M948 | YES | Single | - | 7196164402 | -
C218 | 19 | 84G9AC | 7298364430 | W1242 | 84B1H | BH3 | 0.13 | B2M-0.13 | 180BH302741 | - | M848 | YES | Single | - | 7196164402 | -
C218 | 19 | 84G9AC | 7298364430 | W1243 | 84B1Q | BH3 | 0.13 | B2M-0.13 | 180BH302741 | - | M948 | YES | Single | - | 7196164402 | -
C218 | 2 | 84G9AC | 7298364430 | W1213 | 8717H | CE5 | 0.35 | A3ZP-0.35 | 180CE506941 | - | M248 | NO | Single | - | 7196200002 | -
C218 | 20 | 84G9AC | 7298364430 | W1244 | 84B3H | BH3 | 0.13 | B2M-0.13 | 180BH302780 | - | M848 | YES | Single | - | 7196164402 | -
C218 | 20 | 84G9AC | 7298364430 | W1245 | 84B3Q | BH3 | 0.13 | B2M-0.13 | 180BH302740 | - | M948 | YES | Single | - | 7196164402 | -
C218 | 4 | 84G9AC | 7298364430 | W1229 | 9A59H | CE5 | 0.35 | A3ZP-0.35 | 180CE506980 | - | S5 | YES | Single | - | 7196200002 | -
C218 | 4 | 84G9AC | 7298364430 | W1230 | 9A59Q | CE5 | 0.35 | A3ZP-0.35 | 180CE506940 | - | S6 | YES | Single | - | 7196200002 | -
C218 | 5 | 84G9AC | 7298364430 | W1231 | 84H7H | CE5 | 0.35 | A3ZP-0.35 | 180CE506992 | - | M880 | YES | Single | - | 7196200002 | -
C218 | 5 | 84G9AC | 7298364430 | W1232 | 84H7Q | CE5 | 0.35 | A3ZP-0.35 | 180CE506960 | - | M980 | YES | Single | - | 7196200002 | -
C218 | 6 | 84G9AC | 7298364430 | W1211 | 8714H | CE5 | 0.35 | A3ZP-0.35 | 180CE506950 | - | M248 | NO | Single | - | 7196200002 | -
C218 | 7 | 84G9AC | 7298364430 | W1235 | 84H9H | CE5 | 0.35 | A3ZP-0.35 | 180CE506960 | - | S5 | YES | Single | - | 7196200002 | -
C218 | 7 | 84G9AC | 7298364430 | W1236 | 84H9Q | CE5 | 0.35 | A3ZP-0.35 | 180CE506950 | - | S6 | YES | Single | - | 7196200002 | -
C218 | 8 | 84G9AC | 7298364430 | W1233 | 84H6H | CE5 | 0.35 | A3ZP-0.35 | 180CE506980 | - | M880 | YES | Single | - | 7196200002 | -
C218 | 8 | 84G9AC | 7298364430 | W1234 | 84H6Q | CE5 | 0.35 | A3ZP-0.35 | 180CE506992 | - | M980 | YES | Single | - | 7196200002 | -
C219 | 1 | 84G9BE | ASSY_E6Z003001B | W1225 | 9097Q | BH3 | 0.13 | B2M-0.13 | 180BH302780 | - | MCBS95 | NO | Single | - | ASSY_TERMINAL | -
C219 | 2 | 84G9BE | ASSY_E6Z003001B | W1226 | 9098Q | BH3 | 0.13 | B2M-0.13 | 180BH302792 | - | MCBS95 | NO | Single | - | ASSY_TERMINAL | -
C22 | 1 | MC56B | 7009130102 | W1108 | MC56H | F58 | 1.0 | T2IRSAPL-1.0 | 180F5806092 | - | S5 / S6 | NO | Single | - | 7009130102 | -
C220 | 1 | 84G9BD | ASSY_E6Z003001B | W1223 | 9097H | BH3 | 0.13 | B2M-0.13 | 180BH302741 | - | MCBS85 | NO | Single | - | ASSY_TERMINAL | -
C220 | 2 | 84G9BD | ASSY_E6Z003001B | W1224 | 9098H | BH3 | 0.13 | B2M-0.13 | 180BH302760 | - | MCBS85 | NO | Single | - | ASSY_TERMINAL | -
C221 | 1 | BSG1BC | 7283520680 | W1302 | 8834H | F58 | 2.5 | T2IRSAPL-2.5 | 180F5807060 | - | M212 | NO | Single | - | 7116816202 | -
C221 | 10 | BSG1BC | 7283520680 | W1296 | 22A3H | F58 | 0.75 | T2IRSAPL-0.75 | 180F5804092 | - | M212 | NO | Single | - | 7116695502 | -
C221 | 13 | BSG1BC | 7283520680 | W1294 | 20A0H | F58 | 0.75 | T2IRSAPL-0.75 | 180F5804040 | - | M212 | NO | Single | - | 7116695502 | -
C221 | 16 | BSG1BC | 7283520680 | W1295 | 21B1H | F58 | 1.0 | T2IRSAPL-1.0 | 180F5806080 | - | M212 | NO | Single | - | 7116597702 | -
C221 | 2 | BSG1BC | 7283520680 | W1297 | 26A3H | F58 | 0.75 | T2IRSAPL-0.75 | 180F5804060 | - | M212 | NO | Single | - | 7116695502 | -
C221 | 3 | BSG1BC | 7283520680 | W1300 | 29A0H | F58 | 0.75 | T2IRSAPL-0.75 | 180F5804040 | - | M212 | NO | Single | - | 7116695502 | -
C221 | 7 | BSG1BC | 7283520680 | W1298 | 26A4H | F58 | 0.75 | T2IRSAPL-0.75 | 180F5804052 | - | M212 | NO | Single | - | 7116695502 | -
C221 | 8 | BSG1BC | 7283520680 | W1299 | 28A9H | F58 | 0.75 | T2IRSAPL-0.75 | 180F5804050 | - | M212 | NO | Single | - | 7116815602 | -
C221 | 9 | BSG1BC | 7283520680 | W1301 | 8830H | F58 | 2.5 | T2IRSAPL-2.5 | 180F58070H0 | - | M212 | NO | Single | - | 7116816202 | -
C222 | 1 | BSG1AC | 7283525290 | W1353 | BV05H | F58 | 4.0 | T2IRSAPL-4.0 | 180F58068H0 | - | M212 | NO | Single | - | 7116194202 | -
C222 | 11 | BSG1AC | 7283525290 | W1282 | ZP26C | F58 | 0.35 | T2IRSAPL-0.35 | 180F5806992 | - | M812 | YES | Single | - | 7116695502 | -
C222 | 11 | BSG1AC | 7283525290 | W1288 | ZP26T | F58 | 0.35 | T2IRSAPL-0.35 | 180F5806941 | - | M912 | YES | Single | - | 7116695502 | -
C222 | 13 | BSG1AC | 7283525290 | W1357 | 8833H | BH3 | 0.13 | B2M-0.13 | 180BH302750 | - | M812 | YES | Single | - | 7296018102 | -
C222 | 13 | BSG1AC | 7283525290 | W1358 | 8833Q | BH3 | 0.13 | B2M-0.13 | 180BH302792 | - | M912 | YES | Single | - | 7296018102 | -
C222 | 14 | BSG1AC | 7283525290 | W1359 | BP10Q | F58 | 0.75 | T2IRSAPL-0.75 | 180F5804060 | - | M912 | YES | Single | - | 7116695502 | -
C222 | 14 | BSG1AC | 7283525290 | W1360 | BP10H | F58 | 0.75 | T2IRSAPL-0.75 | 180F5804040 | - | M812 | YES | Single | - | 7116695502 | -
C222 | 16 | BSG1AC | 7283525290 | W1356 | BV08H | F58 | 2.5 | T2IRSAPL-2.5 | 180F5807050 | - | M212 | NO | Single | - | 7116816202 | -
C222 | 3 | BSG1AC | 7283525290 | W1270 | 9B54S | F58 | 0.35 | T2IRSAPL-0.35 | 180F5806950 | - | M912 | YES | Single | - | 7116695502 | -
C222 | 3 | BSG1AC | 7283525290 | W1279 | 9B54F | F58 | 0.35 | T2IRSAPL-0.35 | 180F5806952 | - | M812 | YES | Single | - | 7116695502 | -
C222 | 4 | BSG1AC | 7283525290 | W1341 | MCBSH | F58 | 0.75 | T2IRSAPL-0.75 | 180F58040H0 | - | M212 | NO | Single | - | 7116695502 | -
C222 | 5 | BSG1AC | 7283525290 | W1262 | 9B55O | F58 | 0.35 | T2IRSAPL-0.35 | 180F5806960 | - | M912 | YES | Single | - | 7116695502 | -
C222 | 5 | BSG1AC | 7283525290 | W1274 | 9B55F | F58 | 0.35 | T2IRSAPL-0.35 | 180F5806941 | - | M812 | YES | Single | - | 7116695502 | -
C222 | 8 | BSG1AC | 7283525290 | W1355 | BV07H | F58 | 4.0 | T2IRSAPL-4.0 | 180F5806841 | - | M212 | NO | Single | - | 7116194202 | -
C222 | 9 | BSG1AC | 7283525290 | W1354 | BV06H | F58 | 4.0 | T2IRSAPL-4.0 | 180F5806840 | - | M212 | NO | Single | - | 7116194202 | -
C223 | 1 | MC60H | 7009550102 | W1257 | MC60H | F58 | 3.0 | T2IRSAPL-3.0 | 180F5804367 | - | S5 / S6 | NO | Single | - | 7009550102 | -
C224 | 1 | MC60J | 7009630802 | W1261 | MC60J | F58 | 6.0 | T2IRSAPL-6.0 | 180F5806750 | - | M212 | NO | Single | - | 7009630802 | -
C225 | 1 | MC60I | 7009551402 | W1260 | MC60I | F58 | 4.0 | T2IRSAPL-4.0 | 180F5806852 | - | S5 / S6 | NO | Single | - | 7009551402 | -
C226 | 1 | RFR1BC | X1PO9197 | W1346 | 810H | F58 | 0.5 | T2IRSAPL-0.5 | 180F5803940 | - | S5 / S6 | NO | Single | - | 7196161002 | -
C226 | 10 | RFR1BC | X1PO9197 | W1259 | MCRFH | F58 | 2.0 | T2IRSAPL-2.0 | 180F5804250 | - | S5 / S6 | NO | Single | - | 7116906402 | -
C226 | 11 | RFR1BC | X1PO9197 | W1353 | BV05H | F58 | 4.0 | T2IRSAPL-4.0 | 180F58068H0 | - | M212 | NO | Single | - | 7116415802 | -
C226 | 12 | RFR1BC | X1PO9197 | W1354 | BV06H | F58 | 4.0 | T2IRSAPL-4.0 | 180F5806840 | - | M212 | NO | Single | - | 7116415802 | -
C226 | 13 | RFR1BC | X1PO9197 | W1355 | BV07H | F58 | 4.0 | T2IRSAPL-4.0 | 180F5806841 | - | M212 | NO | Single | - | 7116415802 | -
C226 | 14 | RFR1BC | X1PO9197 | W1356 | BV08H | F58 | 2.5 | T2IRSAPL-2.5 | 180F5807050 | - | M212 | NO | Single | - | 7116415602 | -
C226 | 2 | RFR1BC | X1PO9197 | W1347 | 811H | CE5 | 5.0 | A3ZP-5.0 | 180CE50445U | - | M201 | NO | Single | - | 7116217502 | -
C226 | 3 | RFR1BC | X1PO9197 | W1345 | 521H | CE5 | 2.0 | A3ZP-2.0 | 180CE504292 | - | S5 / S6 | NO | Single | - | 7116540602 | -
C226 | 4 | RFR1BC | X1PO9197 | W1348 | BV09H | F58 | 2.0 | T2IRSAPL-2.0 | 180F5804280 | - | M252 | NO | Single | - | 7116415602 | -
C226 | 5 | RFR1BC | X1PO9197 | W1254 | BV10H | CE5 | 0.35 | A3ZP-0.35 | 180CE506992 | - | S5 / S6 | NO | Single | - | 7116415502 | -
C226 | 6 | RFR1BC | X1PO9197 | W1349 | DV03H | F58 | 0.75 | T2IRSAPL-0.75 | 180F5804060 | - | M802 | YES | Single | - | 7116415702 | -
C226 | 6 | RFR1BC | X1PO9197 | W1350 | DV03Q | F58 | 0.75 | T2IRSAPL-0.75 | 180F5804030 | - | M902 | YES | Single | - | 7116415702 | -
C226 | 7 | RFR1BC | X1PO9197 | W1121 | DV04H | CE5 | 1.5 | A3ZP-1.5 | 180CE506552 | - | M240 | NO | Single | - | 7116415602 | -
C226 | 8 | RFR1BC | X1PO9197 | W1343 | 12H7H | CE5 | 0.35 | A3ZP-0.35 | 180CE506941 | - | M840 | YES | Single | - | 7116908802 | -
C226 | 8 | RFR1BC | X1PO9197 | W1344 | 12H7Q | CE5 | 0.35 | A3ZP-0.35 | 180CE506960 | - | M940 | YES | Single | - | 7116908802 | -
C226 | 9 | RFR1BC | X1PO9197 | W1351 | 526H | CE5 | 0.35 | A3ZP-0.35 | 180CE506960 | - | S5 | YES | Single | - | 7116908802 | -
C226 | 9 | RFR1BC | X1PO9197 | W1352 | 526Q | CE5 | 0.35 | A3ZP-0.35 | 180CE506952 | - | S6 | YES | Single | - | 7116908802 | -
C228 | 1 | MC46B | 7009130102_XXX | W0274 | MC68A | CE5 | 2.0 | A3ZP-2.0 | 180CE504230 | DCX01&&DTC07 | M568 | YES | Single | - | 7009550102 | -
C228 | 1 | MC46B | 7009130102_XXX | W0274 | MC68A | CE5 | 2.0 | A3ZP-2.0 | 180CE504230 | DCX01&&DTC07 | M568 | YES | Double | MC68A,MCICF | - | -
C228 | 1 | MC46B | 7009130102_XXX | W0275 | MC68M | CE5 | 2.0 | A3ZP-2.0 | 180CE504270 | DCX02&&DTC07 | M668 | YES | Single | - | 7009550102 | -
C228 | 1 | MC46B | 7009130102_XXX | W0275 | MC68M | CE5 | 2.0 | A3ZP-2.0 | 180CE504270 | DCX02&&DTC07 | M668 | YES | Double | MC68M,MCICN | - | -
C228 | 1 | MC46B | 7009130102_XXX | W0306 | MCICF | CE5 | 1.5 | A3ZP-1.5 | 180CE506530 | DCX01 | S3 / S5 | YES | Single | - | 7009550102 | -
C228 | 1 | MC46B | 7009130102_XXX | W0306 | MCICF | CE5 | 1.5 | A3ZP-1.5 | 180CE506530 | DCX01 | S3 / S5 | YES | Double | MC68A,MCICF | - | -
C228 | 1 | MC46B | 7009130102_XXX | W0307 | MCICN | F58 | 4.0 | T2IRSAPL-4.0 | 180F58068H0 | DCX02 | S4 / S6 | YES | Single | - | 7009551402 | -
C228 | 1 | MC46B | 7009130102_XXX | W0307 | MCICN | F58 | 4.0 | T2IRSAPL-4.0 | 180F58068H0 | DCX02 | S4 / S6 | YES | Double | MC68M,MCICN | - | -
C229 | 1 | 4743AD | 7286930130 | W1447 | 6305L | BH3 | 0.13 | B2M-0.13 | 180BH302750 | - | M804 | YES | Single | - | 7195025402 | -
C229 | 1 | 4743AD | 7286930130 | W1448 | 6305S | BH3 | 0.13 | B2M-0.13 | 180BH302740 | - | M904 | YES | Single | - | 7195025402 | -
C229 | 2 | 4743AD | 7286930130 | W1452 | MC47Y | F58 | 0.5 | T2IRSAPL-0.5 | 180F5803960 | - | M204 | NO | Single | - | 7195033402 | -
C229 | 3 | 4743AD | 7286930130 | W1449 | 6307L | BH3 | 0.13 | B2M-0.13 | 180BH302740 | - | M804 | YES | Single | - | 7195025402 | -
C229 | 3 | 4743AD | 7286930130 | W1450 | 6307S | BH3 | 0.13 | B2M-0.13 | 180BH302741 | - | M904 | YES | Single | - | 7195025402 | -
C229 | 4 | 4743AD | 7286930130 | W1451 | MC47W | F58 | 0.5 | T2IRSAPL-0.5 | 180F5803952 | - | M204 | NO | Single | - | 7195033402 | -
C23 | 1 | MC56A | 7009551402 | W0289 | MC55A | CE5 | 4.0 | A3ZP-4.0 | 180CE506867 | ALL00 | S3 / S4 / S5 / S6 | NO | Single | - | 7009551402 | -
C25 | 11 | IDB1B | 7298395690 | - | BB08A | F58 | 4.0 | T2IRSAPL-4.0 | 180F5806840 | - | M591 | NO | Single | - | 7296056302 | -
C25 | 16 | IDB1B | 7298395690 | W0696 | BB41K | F58 | 1.0 | T2IRSAPL-1.0 | 180F5806050 | B0CP5&&DCX01&&((DNA01&&(DIP01¦¦DIP15))¦¦(DNA01&&DIP09)) | M578 | NO | Single | - | 7196120902 | -
C25 | 19 | IDB1B | 7298395690 | W0314 | ZB21 | F58 | 0.75 | T2IRSAPL-0.75 | 180F5804040 | DCX01&&DO103 | M558 | NO | Single | - | 7196120902 | -
C25 | 2 | IDB1B | 7298395690 | W0219 | BB09 | F58 | 1.0 | T2IRSAPL-1.0 | 180F5806060 | DCX01&&DNA01&&(DIP01 ¦¦ DIP15) | M536 | NO | Single | - | 7196120902 | -
C25 | 22 | IDB1B | 7298395690 | W0223 | BB15A | F58 | 1.0 | T2IRSAPL-1.0 | 180F5806090 | DCX01&&DI301 | M547 | NO | Single | - | 7196120902 | -
C25 | 23 | IDB1B | 7298395690 | W0584 | ZB22K | F58 | 0.75 | T2IRSAPL-0.75 | 180F5804050 | B0CP5&&DCX01&&(((DRG37¦¦DRG35)&&DD418&&DAO03)¦¦DRG39) | M538 | YES | Single | - | 7196120902 | -
C25 | 23 | IDB1B | 7298395690 | W1329 | ZB22H | F58 | 0.75 | T2IRSAPL-0.75 | 180F5804050 | - | M838 | YES | Single | - | 7196120902 | -
C25 | 26 | IDB1B | 7298395690 | W0698 | BB11K | F58 | 1.5 | T2IRSAPL-1.5 | 180F58065H0 | B0CP5&&DCX01&&D6F04&&(DRC70 ¦¦ DRC71) | M592 | NO | Single | - | 7216765502 | -
C25 | 27 | IDB1B | 7298395690 | W0005 | 1164 | F58 | 3.0 | T2IRSAPL-3.0 | 180F5804340 | DCX01 | S3 / S5 | NO | Single | - | 7296056302 | -
C25 | 28 | IDB1B | 7298395690 | - | BB07A | F58 | 4.0 | T2IRSAPL-4.0 | 180F5806830 | - | M571 | NO | Single | - | 7296056302 | -
C27 | 1 | MC46C | 7009551402 | W0287 | MC46C | CE5 | 4.0 | A3ZP-4.0 | 180CE506867 | ALL00 | S3 / S4 / S5 / S6 | NO | Single | - | 7009551402 | -
C28 | 1 | 6551A | ASSY_33511962 | W0364 | 6528 | F58 | 0.35 | T2IRSAPL-0.35 | 180F5806970 | DCX01 | S3 / S5 | NO | Single | - | ASSY_TERMINALTIP | -
C28 | 2 | 6551A | ASSY_33511962 | W0363 | 6529 | F58 | 0.35 | T2IRSAPL-0.35 | 180F5806951 | DCX01 | S3 / S5 | NO | Single | - | ASSY_TERMINALTIP | -
C29 | 1 | ICR7A | 7219192930 | W0261 | MC47I | F58 | 0.5 | T2IRSAPL-0.5 | 180F5803990 | DCX01&&DOP01 | M529 | NO | Single | - | 7196164702 | -
C29 | 10 | ICR7A | 7219192930 | W0268 | MC63B | CE5 | 2.5 | A3ZP-2.5 | 180CE507040 | (B0CD4&&DCX01&&DYH02&&DIQ02)¦¦(B0CP5&&DCX01&&DYH02) | M591 | YES | Single | - | 7116428502 | -
C29 | 10 | ICR7A | 7219192930 | W1440 | MC63Y | CE5 | 2.5 | A3ZP-2.5 | 180CE507040 | - | M614 | YES | Single | - | 7116428502 | -
C29 | 11 | ICR7A | 7219192930 | W0627 | 9A48Y | F58 | 0.35 | T2IRSAPL-0.35 | 180F5806941 | B0CP5&&DCX02&&((DYH02&&DIP09)¦¦(DIP09&&DIT07&&DYH00)¦¦DIP09¦¦(DNA01&&(DIP01¦¦DIP15))) | M625 | YES | Single | - | 7196164602 | -
C29 | 11 | ICR7A | 7219192930 | W0630 | 9A48H | F58 | 0.35 | T2IRSAPL-0.35 | 180F5806960 | B0CP5&&DCX01&&(DYH02¦¦(DNA01&&(DIP01¦¦DIP15))) | M565 | YES | Single | - | 7196164602 | -
C29 | 11 | ICR7A | 7219192930 | W1432 | 9A48T | F58 | 0.35 | T2IRSAPL-0.35 | 180F5806941 | - | M925 | YES | Single | - | 7196164602 | -
C29 | 11 | ICR7A | 7219192930 | W1435 | 9A48O | F58 | 0.35 | T2IRSAPL-0.35 | 180F5806960 | - | M865 | YES | Single | - | 7196164602 | -
C29 | 13 | ICR7A | 7219192930 | W0107 | 63H3A | BH3 | 0.13 | B2M-0.13 | 180BH302780 | DCX01&&DOP01 | M529 | NO | Single | - | 7216747602 | -
C29 | 15 | ICR7A | 7219192930 | W0257 | MC47P | F58 | 0.75 | T2IRSAPL-0.75 | 180F58040H0 | DCX02 | S4 / S6 | YES | Single | - | 7196164702 | -
C29 | 15 | ICR7A | 7219192930 | W0258 | MC47G | F58 | 0.75 | T2IRSAPL-0.75 | 180F5804060 | DCX01 | S3 / S5 | YES | Single | - | 7196164702 | -
C29 | 16 | ICR7A | 7219192930 | W0105 | 6309 | BH3 | 0.13 | B2M-0.13 | 180BH302770 | DCX01 | S3 / S5 | YES | Single | - | 7216747602 | -
C29 | 16 | ICR7A | 7219192930 | W0106 | 6309M | BH3 | 0.13 | B2M-0.13 | 180BH302750 | DCX02 | S4 / S6 | YES | Single | - | 7216747602 | -
C29 | 18 | ICR7A | 7219192930 | W0131 | 6931M | CE5 | 0.35 | A3ZP-0.35 | 180CE506930 | DCX02&&DIP15 | M622 | NO | Single | - | 7196164602 | -
C29 | 19 | ICR7A | 7219192930 | W0220 | BB09M | F58 | 1.0 | T2IRSAPL-1.0 | 180F5806092 | DCX02&&DNA01&&(DIP01 ¦¦ DIP15) | M637 | YES | Single | - | 7116435902 | -
C29 | 19 | ICR7A | 7219192930 | W0696 | BB41K | F58 | 1.0 | T2IRSAPL-1.0 | 180F5806050 | B0CP5&&DCX01&&((DNA01&&(DIP01¦¦DIP15))¦¦(DNA01&&DIP09)) | M578 | YES | Single | - | 7116435902 | -
C29 | 20 | ICR7A | 7219192930 | W0216 | BB07M | CE5 | 2.5 | A3ZP-2.5 | 180CE507080 | DCX02 && ((DIP09 && DIT07 && DYH00) ¦¦ DIP09 ¦¦ (DYH02 && DIP09) ¦¦ DIP15) | M618 | YES | Single | - | 7116428502 | -
C29 | 20 | ICR7A | 7219192930 | W0694 | BB08K | CE5 | 2.5 | A3ZP-2.5 | 180CE507060 | B0CP5&&DCX01&&DYH02 | M591 | YES | Single | - | 7116428502 | -
C29 | 6 | ICR7A | 7219192930 | W0270 | MC65D | F58 | 0.75 | T2IRSAPL-0.75 | 180F5804092 | ALL00 | S3 / S4 / S5 / S6 | NO | Single | - | 7296126608 | -
C29 | 7 | ICR7A | 7219192930 | W1022 | 6508 | F58 | 0.35 | T2IRSAPL-0.35 | 180F5806941 | ALL00 | S3 / S4 / S5 / S6 | NO | Single | - | 7296126508 | -
C29 | 8 | ICR7A | 7219192930 | W1021 | 6509 | F58 | 0.35 | T2IRSAPL-0.35 | 180F5806950 | ALL00 | S3 / S4 / S5 / S6 | NO | Single | - | 7296126508 | -
C29 | 9 | ICR7A | 7219192930 | W0279 | MC83M | F58 | 1.0 | T2IRSAPL-1.0 | 180F5806060 | DCX02&&(DNA01¦¦DNA09) | M627 | YES | Single | - | 7116435902 | -
C29 | 9 | ICR7A | 7219192930 | W0280 | MC83B | CE5 | 2.5 | A3ZP-2.5 | 180CE507092 | DCX01&&DNA01 | M534 | YES | Single | - | 7116428502 | -
C3 | 10 | IC11A | 7287431480 | W0821 | 9093L | F58 | 0.5 | T2IRSAPL-0.5 | 180F5803992 | B0CP5&&DCX01&&(((DRG37¦¦DRG35)&&DD418&&DAO03)¦¦DRG39¦¦((DRG37¦¦DRG35¦¦DRG31)&&DD418&&DAO00)) | M538 | YES | Single | - | 7196164702 | -
C3 | 10 | IC11A | 7287431480 | W1318 | 9093G | F58 | 0.5 | T2IRSAPL-0.5 | 180F5803992 | - | M838 | YES | Single | - | 7196164702 | -
C3 | 11 | IC11A | 7287431480 | W0822 | 9094L | F58 | 0.5 | T2IRSAPL-0.5 | 180F5803940 | B0CP5&&DCX01&&(((DRG37¦¦DRG35)&&DD418&&DAO03)¦¦DRG39¦¦((DRG37¦¦DRG35¦¦DRG31)&&DD418&&DAO00)) | M538 | YES | Single | - | 7196164702 | -
C3 | 11 | IC11A | 7287431480 | W1322 | 9094G | F58 | 0.5 | T2IRSAPL-0.5 | 180F5803940 | - | M838 | YES | Single | - | 7196164702 | -
C3 | 12 | IC11A | 7287431480 | W0763 | 65D6K | F58 | 0.5 | T2IRSAPL-0.5 | 180F5803960 | B0CP5&&DCX01 | S3 / S5 | NO | Single | - | 7296126608 | -
C3 | 13 | IC11A | 7287431480 | W0764 | 65D1K | F58 | 0.5 | T2IRSAPL-0.5 | 180F5803980 | B0CP5&&DCX01 | S3 / S5 | NO | Single | - | 7296126608 | -
C3 | 19 | IC11A | 7287431480 | W0802 | 9095F | F58 | 0.35 | T2IRSAPL-0.35 | 180F5806970 | DCX01 && DQK15 && (D4I01 ¦¦ D4I02) | M562 | YES | Single | - | 7196164602 | -
C3 | 19 | IC11A | 7287431480 | W0816 | 9095J | F58 | 0.35 | T2IRSAPL-0.35 | 180F5806952 | B0CP5&&DCX01 && (DQK00 ¦¦ DQK13) && (DUB21 ¦¦ DUB23 ¦¦ DUB24) && (D4I01 ¦¦ D4I02) | M561 | YES | Single | - | 7196164602 | -
C3 | 19 | IC11A | 7287431480 | W1380 | 9095H | F58 | 0.35 | T2IRSAPL-0.35 | 180F5806952 | - | M861 | YES | Single | - | 7196164602 | -
C3 | 20 | IC11A | 7287431480 | W0801 | 9096F | F58 | 0.35 | T2IRSAPL-0.35 | 180F5806980 | DCX01 && DQK15 && (D4I01 ¦¦ D4I02) | M562 | YES | Single | - | 7196164602 | -
C3 | 20 | IC11A | 7287431480 | W0815 | 9096J | F58 | 0.35 | T2IRSAPL-0.35 | 180F5806992 | B0CP5&&DCX01 && (DQK00 ¦¦ DQK13) && (DUB21 ¦¦ DUB23 ¦¦ DUB24) && (D4I01 ¦¦ D4I02) | M561 | YES | Single | - | 7196164602 | -
C3 | 20 | IC11A | 7287431480 | W1384 | 9096G | F58 | 0.35 | T2IRSAPL-0.35 | 180F5806992 | - | M861 | YES | Single | - | 7196164602 | -
C3 | 6 | IC11A | 7287431480 | W1072 | 9094K | F58 | 0.5 | T2IRSAPL-0.5 | 180F5803950 | B0CP5&&DCX01&&(((DRG37¦¦DRG35)&&DD418&&DAO03)¦¦DRG39¦¦((DRG37¦¦DRG35¦¦DRG31)&&DD418&&DAO00)) | M538 | YES | Single | - | 7196164702 | -
C3 | 6 | IC11A | 7287431480 | W1323 | 9094H | F58 | 0.5 | T2IRSAPL-0.5 | 180F5803950 | - | M838 | YES | Single | - | 7196164702 | -
C3 | 7 | IC11A | 7287431480 | W1071 | 9093K | F58 | 0.5 | T2IRSAPL-0.5 | 180F5803980 | B0CP5&&DCX01&&(((DRG37¦¦DRG35)&&DD418&&DAO03)¦¦DRG39¦¦((DRG37¦¦DRG35¦¦DRG31)&&DD418&&DAO00)) | M538 | YES | Single | - | 7196164702 | -
C3 | 7 | IC11A | 7287431480 | W1319 | 9093H | F58 | 0.5 | T2IRSAPL-0.5 | 180F5803980 | - | M838 | YES | Single | - | 7196164702 | -
C30 | 1 | MC47C | 7009551402 | W0304 | MCICE | F58 | 4.0 | T2IRSAPL-4.0 | 180F5806867 | DCX01 | S3 / S5 | YES | Single | - | 7009551402 | -
C30 | 1 | MC47C | 7009551402 | W0305 | MCICM | F58 | 4.0 | T2IRSAPL-4.0 | 180F5806870 | DCX02 | S4 / S6 | YES | Single | - | 7009551402 | -
C31 | 1 | MC47E | 7009130102 | W0288 | MC47E | F58 | 0.75 | T2IRSAPL-0.75 | 180F5804067 | DCX01 | S3 / S5 | YES | Single | - | 7009130102 | -
C31 | 1 | MC47E | 7009130102 | W0384 | MC47M | F58 | 0.75 | T2IRSAPL-0.75 | 180F5804050 | DCX02 | S4 / S6 | YES | Single | - | 7009130102 | -
C32 | 1 | ICR6A | 7219192930 | W0262 | MC47H | F58 | 0.5 | T2IRSAPL-0.5 | 180F5803941 | DCX02&&DOP01 | M630 | NO | Single | - | 7196164702 | -
C32 | 10 | ICR6A | 7219192930 | W0269 | MC63N | F58 | 2.0 | T2IRSAPL-2.0 | 180F5804260 | (B0CD4&&DCX02&&DYH02&&DIQ02) ¦¦ (B0CP5&&DCX02&&DYH02) | M691 | YES | Single | - | 7116428502 | -
C32 | 10 | ICR6A | 7219192930 | W1439 | MC63K | CE5 | 2.5 | A3ZP-2.5 | 180CE507080 | - | M519 | YES | Single | - | 7116428502 | -
C32 | 11 | ICR6A | 7219192930 | W0629 | 9A48J | F58 | 0.35 | T2IRSAPL-0.35 | 180F5806992 | B0CP5&&DCX01&&((DYH02&&DIP09)¦¦(DIP09&&DIT07&&DYH00)¦¦DIP09¦¦(DNA01&&(DIP01¦¦DIP15))) | M517 | YES | Single | - | 7196164602 | -
C32 | 11 | ICR6A | 7219192930 | W0631 | 9A48Z | F58 | 0.35 | T2IRSAPL-0.35 | 180F5806952 | B0CP5&&DCX02&&(DYH02¦¦(DNA01&&(DIP01¦¦DIP15))) | M669 | YES | Single | - | 7196164602 | -
C32 | 11 | ICR6A | 7219192930 | W1430 | 9A48R | F58 | 0.35 | T2IRSAPL-0.35 | 180F5806952 | - | M969 | YES | Single | - | 7196164602 | -
C32 | 11 | ICR6A | 7219192930 | W1436 | 9A48P | F58 | 0.35 | T2IRSAPL-0.35 | 180F5806992 | - | M817 | YES | Single | - | 7196164602 | -
C32 | 13 | ICR6A | 7219192930 | W0108 | 63H3M | BH3 | 0.13 | B2M-0.13 | 180BH302740 | DCX02&&DOP01 | M630 | NO | Single | - | 7216747602 | -
C32 | 15 | ICR6A | 7219192930 | W0256 | MC47F | F58 | 0.75 | T2IRSAPL-0.75 | 180F5804040 | DCX01 | S3 / S5 | YES | Single | - | 7196164702 | -
C32 | 15 | ICR6A | 7219192930 | W0259 | MC47Q | F58 | 0.75 | T2IRSAPL-0.75 | 180F5804092 | DCX02 | S4 / S6 | YES | Single | - | 7196164702 | -
C32 | 16 | ICR6A | 7219192930 | W0103 | 6308 | BH3 | 0.13 | B2M-0.13 | 180BH302752 | DCX01 | S3 / S5 | YES | Single | - | 7216747602 | -
C32 | 16 | ICR6A | 7219192930 | W0104 | 6308M | BH3 | 0.13 | B2M-0.13 | 180BH302740 | DCX02 | S4 / S6 | YES | Single | - | 7216747602 | -
C32 | 18 | ICR6A | 7219192930 | W0130 | 6931 | CE5 | 0.35 | A3ZP-0.35 | 180CE506952 | DCX01&&DIP15 | M521 | NO | Single | - | 7196164602 | -
C32 | 19 | ICR6A | 7219192930 | W0219 | BB09 | F58 | 1.0 | T2IRSAPL-1.0 | 180F5806060 | DCX01&&DNA01&&(DIP01 ¦¦ DIP15) | M536 | YES | Single | - | 7116435902 | -
C32 | 19 | ICR6A | 7219192930 | W0697 | BB41Y | F58 | 1.0 | T2IRSAPL-1.0 | 180F5806040 | B0CP5&&DCX02&&((DNA01&&(DIP01¦¦DIP15))¦¦(DNA01&&DIP09)) | M679 | YES | Single | - | 7116435902 | -
C32 | 20 | ICR6A | 7219192930 | W0215 | BB07 | CE5 | 2.5 | A3ZP-2.5 | 180CE507030 | DCX01 && ((DIP09 && DIT07 && DYH00) ¦¦ DIP09 ¦¦ (DYH02 && DIP09) ¦¦ DIP15) | M571 | YES | Single | - | 7116428502 | -
C32 | 20 | ICR6A | 7219192930 | W0695 | BB08Y | F58 | 2.5 | T2IRSAPL-2.5 | 180F5807052 | B0CP5&&DCX02&&DYH02 | M691 | YES | Single | - | 7116428502 | -
C32 | 6 | ICR6A | 7219192930 | W0271 | MC65E | F58 | 0.75 | T2IRSAPL-0.75 | 180F5804070 | ALL00 | S3 / S4 / S5 / S6 | NO | Single | - | 7296126608 | -
C32 | 7 | ICR6A | 7219192930 | W0912 | 6506 | F58 | 0.35 | T2IRSAPL-0.35 | 180F5806970 | ALL00 | S3 / S4 / S5 / S6 | NO | Single | - | 7296126508 | -
C32 | 8 | ICR6A | 7219192930 | W0911 | 6507 | F58 | 0.35 | T2IRSAPL-0.35 | 180F5806990 | ALL00 | S3 / S4 / S5 / S6 | NO | Single | - | 7296126508 | -
C32 | 9 | ICR6A | 7219192930 | W0278 | MC83A | F58 | 1.0 | T2IRSAPL-1.0 | 180F5806090 | DCX01&&(DNA01¦¦DNA09) | M526 | YES | Single | - | 7116435902 | -
C32 | 9 | ICR6A | 7219192930 | W0281 | MC83N | F58 | 2.0 | T2IRSAPL-2.0 | 180F5804270 | DCX02&&DNA01 | M659 | YES | Single | - | 7116428502 | -
C33 | 1 | 65C1A | 7289884630 | W0846 | 6524 | F58 | 0.35 | T2IRSAPL-0.35 | 180F5806990 | ALL00 | S3 / S4 / S5 / S6 | NO | Single | - | 7216778602 | 7157303770
C33 | 2 | 65C1A | 7289884630 | W0845 | 6525 | F58 | 0.35 | T2IRSAPL-0.35 | 180F5806941 | ALL00 | S3 / S4 / S5 / S6 | NO | Single | - | 7216778602 | 7157303770
C34 | 10 | 6570B | 7274166330 | W0360 | 651D | F58 | 0.35 | T2IRSAPL-0.35 | 180F5806951 | DCX02 | S4 / S6 | YES | Single | - | 7296126508 | -
C34 | 10 | 6570B | 7274166330 | W0373 | 651G | F58 | 0.35 | T2IRSAPL-0.35 | 180F5806951 | DCX01 | S3 / S5 | YES | Single | - | 7296126508 | -
C34 | 13 | 6570B | 7274166330 | W0912 | 6506 | F58 | 0.35 | T2IRSAPL-0.35 | 180F5806970 | ALL00 | S3 / S4 / S5 / S6 | NO | Single | - | 7296126508 | -
C34 | 14 | 6570B | 7274166330 | W0911 | 6507 | F58 | 0.35 | T2IRSAPL-0.35 | 180F5806990 | ALL00 | S3 / S4 / S5 / S6 | NO | Single | - | 7296126508 | -
C34 | 17 | 6570B | 7274166330 | W0366 | 6530 | F58 | 0.35 | T2IRSAPL-0.35 | 180F5806970 | DCX01 | S3 / S5 | YES | Single | - | 7296126508 | -
C34 | 17 | 6570B | 7274166330 | W0368 | 6530M | F58 | 0.35 | T2IRSAPL-0.35 | 180F5806941 | DCX02 | S4 / S6 | YES | Single | - | 7296126508 | -
C34 | 18 | 6570B | 7274166330 | W0365 | 6549 | F58 | 0.35 | T2IRSAPL-0.35 | 180F5806951 | DCX01 | S3 / S5 | YES | Single | - | 7296126508 | -
C34 | 18 | 6570B | 7274166330 | W0367 | 6549M | F58 | 0.35 | T2IRSAPL-0.35 | 180F5806940 | DCX02 | S4 / S6 | YES | Single | - | 7296126508 | -
C34 | 21 | 6570B | 7274166330 | W0845 | 6525 | F58 | 0.35 | T2IRSAPL-0.35 | 180F5806941 | ALL00 | S3 / S4 / S5 / S6 | NO | Single | - | 7296126508 | -
C34 | 22 | 6570B | 7274166330 | W0846 | 6524 | F58 | 0.35 | T2IRSAPL-0.35 | 180F5806990 | ALL00 | S3 / S4 / S5 / S6 | NO | Single | - | 7296126508 | -
C34 | 25 | 6570B | 7274166330 | W0996 | 6527 | F58 | 0.35 | T2IRSAPL-0.35 | 180F5806952 | ALL00 | S3 / S4 / S5 / S6 | NO | Single | - | 7296126508 | -
C34 | 26 | 6570B | 7274166330 | W0995 | 6526 | F58 | 0.35 | T2IRSAPL-0.35 | 180F5806950 | ALL00 | S3 / S4 / S5 / S6 | NO | Single | - | 7296126508 | -
C34 | 27 | 6570B | 7274166330 | W0156 | 7842 | CE5 | 0.35 | A3ZP-0.35 | 180CE506941 | DCX01 | S3 / S5 | YES | Single | - | 7296126508 | -
C34 | 27 | 6570B | 7274166330 | W0157 | 7842M | CE5 | 0.35 | A3ZP-0.35 | 180CE506950 | DCX02 | S4 / S6 | YES | Single | - | 7296126508 | -
C34 | 28 | 6570B | 7274166330 | W0637 | 65F8H | F58 | 0.5 | T2IRSAPL-0.5 | 180F5803992 | B0CP5 | S3 / S4 / S5 / S6 | NO | Single | - | 7296126608 | -
C34 | 29 | 6570B | 7274166330 | W0820 | 65D5 | F58 | 0.35 | T2IRSAPL-0.35 | 180F5806940 | DCX01 | S3 / S5 | YES | Single | - | 7296126508 | -
C34 | 29 | 6570B | 7274166330 | W1061 | 65D5M | F58 | 0.35 | T2IRSAPL-0.35 | 180F5806970 | DCX02 | S4 / S6 | YES | Single | - | 7296126508 | -
C34 | 3 | 6570B | 7274166330 | W0435 | 6534K | F58 | 0.35 | T2IRSAPL-0.35 | 180F5806951 | B0CP5 | S3 / S4 | YES | Single | - | 7296126508 | -
C34 | 3 | 6570B | 7274166330 | W1220 | 6534H | F58 | 0.35 | T2IRSAPL-0.35 | 180F5806951 | - | S5 / S6 | YES | Single | - | 7296126508 | -
C34 | 30 | 6570B | 7274166330 | W0819 | 65C9 | F58 | 0.35 | T2IRSAPL-0.35 | 180F5806950 | DCX01 | S3 / S5 | YES | Single | - | 7296126508 | -
C34 | 30 | 6570B | 7274166330 | W1062 | 65C9M | F58 | 0.35 | T2IRSAPL-0.35 | 180F5806990 | DCX02 | S4 / S6 | YES | Single | - | 7296126508 | -
C34 | 33 | 6570B | 7274166330 | W0952 | 65D3 | F58 | 0.35 | T2IRSAPL-0.35 | 180F5806952 | DCX01 | S3 / S5 | YES | Single | - | 7296126508 | -
C34 | 33 | 6570B | 7274166330 | W1038 | 65D3M | F58 | 0.35 | T2IRSAPL-0.35 | 180F5806990 | DCX02 | S4 / S6 | YES | Single | - | 7296126508 | -
C34 | 34 | 6570B | 7274166330 | W0951 | 65C7 | F58 | 0.35 | T2IRSAPL-0.35 | 180F5806941 | DCX01 | S3 / S5 | YES | Single | - | 7296126508 | -
C34 | 34 | 6570B | 7274166330 | W1037 | 65C7M | F58 | 0.35 | T2IRSAPL-0.35 | 180F5806970 | DCX02 | S4 / S6 | YES | Single | - | 7296126508 | -
C34 | 39 | 6570B | 7274166330 | W0426 | 6532K | F58 | 0.35 | T2IRSAPL-0.35 | 180F5806951 | B0CP5 | S3 / S4 | YES | Single | - | 7296126508 | -
C34 | 39 | 6570B | 7274166330 | W1196 | 6532H | F58 | 0.35 | T2IRSAPL-0.35 | 180F5806951 | - | S5 / S6 | YES | Single | - | 7296126508 | -
C34 | 4 | 6570B | 7274166330 | W0434 | 6533K | F58 | 0.35 | T2IRSAPL-0.35 | 180F5806970 | B0CP5 | S3 / S4 | YES | Single | - | 7296126508 | -
C34 | 4 | 6570B | 7274166330 | W1221 | 6533H | F58 | 0.35 | T2IRSAPL-0.35 | 180F5806970 | - | S5 / S6 | YES | Single | - | 7296126508 | -
C34 | 40 | 6570B | 7274166330 | W0425 | 6531K | F58 | 0.35 | T2IRSAPL-0.35 | 180F5806970 | B0CP5 | S3 / S4 | YES | Single | - | 7296126508 | -
C34 | 40 | 6570B | 7274166330 | W1195 | 6531H | F58 | 0.35 | T2IRSAPL-0.35 | 180F5806970 | - | S5 / S6 | YES | Single | - | 7296126508 | -
C34 | 45 | 6570B | 7274166330 | W0353 | 652G | F58 | 0.35 | T2IRSAPL-0.35 | 180F5806970 | DCX01 | S3 / S5 | YES | Single | - | 7296126508 | -
C34 | 45 | 6570B | 7274166330 | W0371 | 652D | F58 | 0.35 | T2IRSAPL-0.35 | 180F5806970 | DCX02 | S4 / S6 | YES | Single | - | 7296126508 | -
C34 | 46 | 6570B | 7274166330 | W0354 | 653G | F58 | 0.35 | T2IRSAPL-0.35 | 180F5806951 | DCX01 | S3 / S5 | YES | Single | - | 7296126508 | -
C34 | 46 | 6570B | 7274166330 | W0372 | 653D | F58 | 0.35 | T2IRSAPL-0.35 | 180F5806951 | DCX02 | S4 / S6 | YES | Single | - | 7296126508 | -
C34 | 49 | 6570B | 7274166330 | W1022 | 6508 | F58 | 0.35 | T2IRSAPL-0.35 | 180F5806941 | ALL00 | S3 / S4 / S5 / S6 | NO | Single | - | 7296126508 | -
C34 | 50 | 6570B | 7274166330 | W1021 | 6509 | F58 | 0.35 | T2IRSAPL-0.35 | 180F5806950 | ALL00 | S3 / S4 / S5 / S6 | NO | Single | - | 7296126508 | -
C34 | 51 | 6570B | 7274166330 | W0737 | 65D6Y | F58 | 0.5 | T2IRSAPL-0.5 | 180F5803952 | B0CP5&&DCX02 | S4 / S6 | YES | Single | - | 7296126608 | -
C34 | 51 | 6570B | 7274166330 | W0763 | 65D6K | F58 | 0.5 | T2IRSAPL-0.5 | 180F5803960 | B0CP5&&DCX01 | S3 / S5 | YES | Single | - | 7296126608 | -
C34 | 52 | 6570B | 7274166330 | W0738 | 65D1Y | F58 | 0.5 | T2IRSAPL-0.5 | 180F5803992 | B0CP5&&DCX02 | S4 / S6 | YES | Single | - | 7296126608 | -
C34 | 52 | 6570B | 7274166330 | W0764 | 65D1K | F58 | 0.5 | T2IRSAPL-0.5 | 180F5803980 | B0CP5&&DCX01 | S3 / S5 | YES | Single | - | 7296126608 | -
C34 | 53 | 6570B | 7274166330 | W0364 | 6528 | F58 | 0.35 | T2IRSAPL-0.35 | 180F5806970 | DCX01 | S3 / S5 | YES | Single | - | 7296126508 | -
C34 | 53 | 6570B | 7274166330 | W0369 | 6528M | F58 | 0.35 | T2IRSAPL-0.35 | 180F5806950 | DCX02 | S4 / S6 | YES | Single | - | 7296126508 | -
C34 | 54 | 6570B | 7274166330 | W0363 | 6529 | F58 | 0.35 | T2IRSAPL-0.35 | 180F5806951 | DCX01 | S3 / S5 | YES | Single | - | 7296126508 | -
C34 | 54 | 6570B | 7274166330 | W0370 | 6529M | F58 | 0.35 | T2IRSAPL-0.35 | 180F5806952 | DCX02 | S4 / S6 | YES | Single | - | 7296126508 | -
C34 | 7 | 6570B | 7274166330 | W0355 | 65H6M | F58 | 0.35 | T2IRSAPL-0.35 | 180F5806951 | DCX02 | S4 / S6 | YES | Single | - | 7296126508 | -
C34 | 7 | 6570B | 7274166330 | W0357 | 65H6 | F58 | 0.35 | T2IRSAPL-0.35 | 180F5806951 | DCX01 | S3 / S5 | YES | Single | - | 7296126508 | -
C34 | 8 | 6570B | 7274166330 | W0356 | 65H5M | F58 | 0.35 | T2IRSAPL-0.35 | 180F5806970 | DCX02 | S4 / S6 | YES | Single | - | 7296126508 | -
C34 | 8 | 6570B | 7274166330 | W0358 | 65H5 | F58 | 0.35 | T2IRSAPL-0.35 | 180F5806970 | DCX01 | S3 / S5 | YES | Single | - | 7296126508 | -
C34 | 9 | 6570B | 7274166330 | W0359 | 650D | F58 | 0.35 | T2IRSAPL-0.35 | 180F5806970 | DCX02 | S4 / S6 | YES | Single | - | 7296126508 | -
C34 | 9 | 6570B | 7274166330 | W0374 | 650G | F58 | 0.35 | T2IRSAPL-0.35 | 180F5806970 | DCX01 | S3 / S5 | YES | Single | - | 7296126508 | -
C35 | 10 | IC72A | 7297634530 | W0824 | 8450M | F58 | 0.75 | T2IRSAPL-0.75 | 180F5804080 | (B0CD4&&DCX02 && DHB13 && (DRC70 ¦¦ DRC71))¦¦(B0CP5&&DCX02&&(DRC70 ¦¦ DRC71)&&DO402) | M699 | YES | Single | - | 7195114602 | -
C35 | 10 | IC72A | 7297634530 | W0987 | 8450 | F58 | 0.75 | T2IRSAPL-0.75 | 180F5804090 | (B0CD4&&DCX01 && DHB13 && (DRC70 ¦¦ DRC71))¦¦(B0CP5&&DCX01&&(DRC70 ¦¦ DRC71)&&DO402) | M599 | YES | Single | - | 7195114602 | -
C35 | 10 | IC72A | 7297634530 | W1034 | 8416K | F58 | 1.5 | T2IRSAPL-1.5 | 180F5806552 | B0CP5&&D6F04&&DO404 | M788 | YES | Single | - | 7195133702 | -
C35 | 10 | IC72A | 7297634530 | W1179 | 8416H | F58 | 1.5 | T2IRSAPL-1.5 | 180F5806552 | - | M288 | YES | Single | - | 7195133702 | -
C35 | 15 | IC72A | 7297634530 | W0654 | 62V5K | F58 | 0.75 | T2IRSAPL-0.75 | 180F5804060 | B0CP5&&DCX01&&(DVB09¦¦DVB10) | M593 / M893 | YES | Single | - | 7195114602 | -
C35 | 15 | IC72A | 7297634530 | W0655 | 62V5Y | F58 | 0.75 | T2IRSAPL-0.75 | 180F5804052 | B0CP5&&DCX02&&(DVB09¦¦DVB10) | M693 / M993 | YES | Single | - | 7195114602 | -
C35 | 17 | IC72A | 7297634530 | W0551 | 6659K | F58 | 0.35 | T2IRSAPL-0.35 | 180F5806980 | B0CP5&&DCX01&&(DHU13¦¦DHU14¦¦DHU03) | M524 | YES | Single | - | 7195114702 | -
C35 | 17 | IC72A | 7297634530 | W0556 | 6659Y | F58 | 0.35 | T2IRSAPL-0.35 | 180F5806940 | B0CP5&&DCX02&&(DHU13¦¦DHU14¦¦DHU03) | M624 | YES | Single | - | 7195114702 | -
C35 | 18 | IC72A | 7297634530 | W0552 | 6666K | F58 | 0.35 | T2IRSAPL-0.35 | 180F5806992 | B0CP5&&DCX01&&(DHU13¦¦DHU14¦¦DHU03) | M524 | YES | Single | - | 7195114702 | -
C35 | 18 | IC72A | 7297634530 | W0557 | 6666Y | F58 | 0.35 | T2IRSAPL-0.35 | 180F58069H0 | B0CP5&&DCX02&&(DHU13¦¦DHU14¦¦DHU03) | M624 | YES | Single | - | 7195114702 | -
C35 | 19 | IC72A | 7297634530 | W0553 | 6697K | F58 | 0.35 | T2IRSAPL-0.35 | 180F5806960 | B0CP5&&DCX01&&(DHU13¦¦DHU14¦¦DHU03) | M524 | YES | Single | - | 7195114702 | -
C35 | 19 | IC72A | 7297634530 | W0558 | 6697Y | F58 | 0.35 | T2IRSAPL-0.35 | 180F5806941 | B0CP5&&DCX02&&(DHU13¦¦DHU14¦¦DHU03) | M624 | YES | Single | - | 7195114702 | -
C35 | 20 | IC72A | 7297634530 | W0554 | 6698K | F58 | 0.35 | T2IRSAPL-0.35 | 180F5806952 | B0CP5&&DCX01&&(DHU13¦¦DHU14¦¦DHU03) | M524 | YES | Single | - | 7195114702 | -
C35 | 20 | IC72A | 7297634530 | W0555 | 6698Y | F58 | 0.35 | T2IRSAPL-0.35 | 180F5806950 | B0CP5&&DCX02&&(DHU13¦¦DHU14¦¦DHU03) | M624 | YES | Single | - | 7195114702 | -
C35 | 22 | IC72A | 7297634530 | W0658 | 62G3K | CE5 | 0.35 | A3ZP-0.35 | 180CE50695U | B0CP5&&DCX01&&(DVB09¦¦DVB10) | M593 / M893 | YES | Single | - | 7195114702 | -
C35 | 22 | IC72A | 7297634530 | W0659 | 62G3Y | CE5 | 0.35 | A3ZP-0.35 | 180CE506941 | B0CP5&&DCX02&&(DVB09¦¦DVB10) | M693 / M993 | YES | Single | - | 7195114702 | -
C35 | 23 | IC72A | 7297634530 | W0674 | 62U5K | F58 | 0.75 | T2IRSAPL-0.75 | 180F58040H0 | B0CP5&&DCX01&&(DVB09¦¦DVB10) | M593 | YES | Single | - | 7195114602 | -
C35 | 23 | IC72A | 7297634530 | W0675 | 62U5Y | F58 | 0.75 | T2IRSAPL-0.75 | 180F5804041 | B0CP5&&DCX02&&(DVB09¦¦DVB10) | M693 | YES | Single | - | 7195114602 | -
C35 | 23 | IC72A | 7297634530 | W1424 | 62U5H | F58 | 0.75 | T2IRSAPL-0.75 | 180F58040H0 | - | M893 | YES | Single | - | 7195114602 | -
C35 | 23 | IC72A | 7297634530 | W1427 | 62U5S | F58 | 0.75 | T2IRSAPL-0.75 | 180F5804041 | - | M993 | YES | Single | - | 7195114602 | -
C35 | 24 | IC72A | 7297634530 | W0680 | 62U9K | F58 | 0.75 | T2IRSAPL-0.75 | 180F5804050 | B0CP5&&DCX01&&(DVB09¦¦DVB10) | M593 / M893 | YES | Single | - | 7195114602 | -
C35 | 24 | IC72A | 7297634530 | W0682 | 62U9Y | F58 | 0.75 | T2IRSAPL-0.75 | 180F58040H0 | B0CP5&&DCX02&&(DVB09¦¦DVB10) | M693 / M993 | YES | Single | - | 7195114602 | -
C35 | 26 | IC72A | 7297634530 | W0686 | 62U1K | F58 | 0.75 | T2IRSAPL-0.75 | 180F5804060 | B0CP5&&DCX01&&DVB10 | M594 | YES | Single | - | 7114428902 | -
C35 | 26 | IC72A | 7297634530 | W0687 | 62U1Y | F58 | 0.75 | T2IRSAPL-0.75 | 180F5804052 | B0CP5&&DCX02&&DVB10 | M694 | YES | Single | - | 7114428902 | -
C35 | 27 | IC72A | 7297634530 | W0617 | 6128K | F58 | 4.0 | T2IRSAPL-4.0 | 180F5806840 | B0CP5&&DCX01 | S3 / S5 | YES | Single | - | 7213287402 | -
C35 | 27 | IC72A | 7297634530 | W0618 | 6128Y | F58 | 4.0 | T2IRSAPL-4.0 | 180F58068H0 | B0CP5&&DCX02 | S4 / S6 | YES | Single | - | 7213287402 | -
C35 | 29 | IC72A | 7297634530 | W0619 | 6130K | F58 | 4.0 | T2IRSAPL-4.0 | 180F5806841 | B0CP5&&DCX01 | S3 / S5 | YES | Single | - | 7213287402 | -
C35 | 29 | IC72A | 7297634530 | W0620 | 6130Y | F58 | 4.0 | T2IRSAPL-4.0 | 180F5806841 | B0CP5&&DCX02 | S4 / S6 | YES | Single | - | 7213287402 | -
C35 | 3 | IC72A | 7297634530 | W0882 | 84U4M | F58 | 0.75 | T2IRSAPL-0.75 | 180F5804052 | (B0CD4&&DCX02 && DHB32 && (DRC70 ¦¦ DRC71))¦¦(B0CP5&&DCX02&&DO404&& (DRC70 ¦¦ DRC71)) | M696 | YES | Single | - | 7195114602 | -
C35 | 3 | IC72A | 7297634530 | W1010 | 84U4 | F58 | 0.75 | T2IRSAPL-0.75 | 180F5804040 | (B0CD4&&DCX01 && DHB32 && (DRC70 ¦¦ DRC71))¦¦(B0CP5&&DCX01&&DO404&& (DRC70 ¦¦ DRC71)) | M596 | YES | Single | - | 7195114602 | -
C35 | 4 | IC72A | 7297634530 | W0881 | 84U5M | F58 | 0.75 | T2IRSAPL-0.75 | 180F5804050 | (B0CD4&&DCX02 && DHB32 && (DRC70 ¦¦ DRC71))¦¦(B0CP5&&DCX02&&DO404&& (DRC70 ¦¦ DRC71)) | M696 | YES | Single | - | 7195114602 | -
C35 | 4 | IC72A | 7297634530 | W1009 | 84U5 | F58 | 0.75 | T2IRSAPL-0.75 | 180F58040H0 | (B0CD4&&DCX01 && DHB32 && (DRC70 ¦¦ DRC71))¦¦(B0CP5&&DCX01&&DO404&& (DRC70 ¦¦ DRC71)) | M596 | YES | Single | - | 7195114602 | -
C35 | 5 | IC72A | 7297634530 | W0851 | 82A8 | F58 | 0.5 | T2IRSAPL-0.5 | 180F58039H0 | (B0CD4&&DCX01&&(DYD07¦¦DYD09))¦¦B0CP5&&DCX01&&DYD09 | M576 / M876 | YES | Single | - | 7195114702 | -
C35 | 5 | IC72A | 7297634530 | W1013 | 82A8M | F58 | 0.5 | T2IRSAPL-0.5 | 180F5803952 | (B0CD4&&DCX02&&(DYD07¦¦DYD09))¦¦B0CP5&&DCX02&&DYD09 | M676 / M976 | YES | Single | - | 7195114702 | -
C35 | 6 | IC72A | 7297634530 | W0852 | 82A9 | F58 | 0.5 | T2IRSAPL-0.5 | 180F5803960 | (B0CD4&&DCX01&&(DYD07¦¦DYD09))¦¦B0CP5&&DCX01&&DYD09 | M576 / M876 | YES | Single | - | 7195114702 | -
C35 | 6 | IC72A | 7297634530 | W1014 | 82A9M | F58 | 0.5 | T2IRSAPL-0.5 | 180F5803950 | (B0CD4&&DCX02&&(DYD07¦¦DYD09))¦¦B0CP5&&DCX02&&DYD09 | M676 / M976 | YES | Single | - | 7195114702 | -
C35 | 9 | IC72A | 7297634530 | W0823 | 8451M | F58 | 0.75 | T2IRSAPL-0.75 | 180F5804060 | (B0CD4&&DCX02 && DHB13 && (DRC70 ¦¦ DRC71))¦¦(B0CP5&&DCX02&&(DRC70 ¦¦ DRC71)&&DO402) | M699 | YES | Single | - | 7195114602 | -
C35 | 9 | IC72A | 7297634530 | W0988 | 8451 | F58 | 0.75 | T2IRSAPL-0.75 | 180F5804070 | (B0CD4&&DCX01 && DHB13 && (DRC70 ¦¦ DRC71))¦¦(B0CP5&&DCX01&&(DRC70 ¦¦ DRC71)&&DO402) | M599 | YES | Single | - | 7195114602 | -
C35 | 9 | IC72A | 7297634530 | W1033 | 8417K | F58 | 1.5 | T2IRSAPL-1.5 | 180F5806580 | B0CP5&&D6F04&&DO404 | M788 | YES | Single | - | 7195133702 | -
C35 | 9 | IC72A | 7297634530 | W1180 | 8417H | F58 | 1.5 | T2IRSAPL-1.5 | 180F5806580 | - | M288 | YES | Single | - | 7195133702 | -
C36 | 1 | 65B9A | 7289884630 | W0995 | 6526 | F58 | 0.35 | T2IRSAPL-0.35 | 180F5806950 | ALL00 | S3 / S4 / S5 / S6 | NO | Single | - | 7216778602 | 7157303770
C36 | 2 | 65B9A | 7289884630 | W0996 | 6527 | F58 | 0.35 | T2IRSAPL-0.35 | 180F5806952 | ALL00 | S3 / S4 / S5 / S6 | NO | Single | - | 7216778602 | 7157303770
C37 | 1 | 6575AB | ASSY_35350460 | W0359 | 650D | F58 | 0.35 | T2IRSAPL-0.35 | 180F5806970 | DCX02 | S4 / S6 | NO | Single | - | ASSY_TERMINAL | -
C37 | 2 | 6575AB | ASSY_35350460 | W0360 | 651D | F58 | 0.35 | T2IRSAPL-0.35 | 180F5806951 | DCX02 | S4 / S6 | NO | Single | - | ASSY_TERMINAL | -
C38 | 10 | IC73A | 7297634530 | W0810 | 8470 | F58 | 0.75 | T2IRSAPL-0.75 | 180F5804050 | (B0CD4&&DCX01 && DHB13 && (DRC70 ¦¦ DRC71))¦¦(B0CP5&&DCX01&&(DRC70 ¦¦ DRC71)&&DO402) | M599 | YES | Single | - | 7195114602 | -
C38 | 10 | IC73A | 7297634530 | W0844 | 8418K | F58 | 1.5 | T2IRSAPL-1.5 | 180F5806592 | B0CP5&&D6F04&&DO404 | M788 | YES | Single | - | 7195133702 | -
C38 | 10 | IC73A | 7297634530 | W1048 | 8470M | F58 | 0.75 | T2IRSAPL-0.75 | 180F5804060 | (B0CD4&&DCX02 && DHB13 && (DRC70 ¦¦ DRC71))¦¦(B0CP5&&DCX02&&(DRC70 ¦¦ DRC71)&&DO402) | M699 | YES | Single | - | 7195114602 | -
C38 | 10 | IC73A | 7297634530 | W1181 | 8418H | F58 | 1.5 | T2IRSAPL-1.5 | 180F5806592 | - | M288 | YES | Single | - | 7195133702 | -
C38 | 15 | IC73A | 7297634530 | W0652 | 62T7K | F58 | 0.75 | T2IRSAPL-0.75 | 180F5804080 | B0CP5&&DCX01&&(DVB09¦¦DVB10) | M593 / M893 | YES | Single | - | 7195114602 | -
C38 | 15 | IC73A | 7297634530 | W0653 | 62T7Y | F58 | 0.75 | T2IRSAPL-0.75 | 180F5804092 | B0CP5&&DCX02&&(DVB09¦¦DVB10) | M693 / M993 | YES | Single | - | 7195114602 | -
C38 | 17 | IC73A | 7297634530 | W0606 | 6661L | F58 | 0.35 | T2IRSAPL-0.35 | 180F5806960 | B0CP5&&(DCX01¦¦DCX02)&&(DHU13¦¦DHU14¦¦DHU03) | M524 / M624 | NO | Single | - | 7195114702 | -
C38 | 18 | IC73A | 7297634530 | W0608 | 6667L | F58 | 0.35 | T2IRSAPL-0.35 | 180F5806950 | B0CP5&&(DCX01¦¦DCX02)&&(DHU13¦¦DHU14¦¦DHU03) | M524 / M624 | NO | Single | - | 7195114702 | -
C38 | 19 | IC73A | 7297634530 | W0610 | 6699L | F58 | 0.35 | T2IRSAPL-0.35 | 180F58069H0 | B0CP5&&(DCX01¦¦DCX02)&&(DHU13¦¦DHU14¦¦DHU03) | M524 / M624 | NO | Single | - | 7195114702 | -
C38 | 20 | IC73A | 7297634530 | W0612 | 6926L | F58 | 0.35 | T2IRSAPL-0.35 | 180F5806980 | B0CP5&&(DCX01¦¦DCX02)&&(DHU13¦¦DHU14¦¦DHU03) | M524 / M624 | NO | Single | - | 7195114702 | -
C38 | 22 | IC73A | 7297634530 | W0656 | 62G2K | CE5 | 0.35 | A3ZP-0.35 | 180CE506950 | B0CP5&&DCX01&&(DVB09¦¦DVB10) | M593 / M893 | YES | Single | - | 7195114702 | -
C38 | 22 | IC73A | 7297634530 | W0657 | 62G2Y | CE5 | 0.35 | A3ZP-0.35 | 180CE506940 | B0CP5&&DCX02&&(DVB09¦¦DVB10) | M693 / M993 | YES | Single | - | 7195114702 | -
C38 | 23 | IC73A | 7297634530 | W0676 | 62U6K | F58 | 0.75 | T2IRSAPL-0.75 | 180F5804080 | B0CP5&&DCX01&&(DVB09¦¦DVB10) | M593 | YES | Single | - | 7195114602 | -
C38 | 23 | IC73A | 7297634530 | W0677 | 62U6Y | F58 | 0.75 | T2IRSAPL-0.75 | 180F5804092 | B0CP5&&DCX02&&(DVB09¦¦DVB10) | M693 | YES | Single | - | 7195114602 | -
C38 | 23 | IC73A | 7297634530 | W1425 | 62U6H | F58 | 0.75 | T2IRSAPL-0.75 | 180F5804080 | - | M893 | YES | Single | - | 7195114602 | -
C38 | 23 | IC73A | 7297634530 | W1428 | 62U6Q | F58 | 0.75 | T2IRSAPL-0.75 | 180F5804092 | - | M993 | YES | Single | - | 7195114602 | -
C38 | 24 | IC73A | 7297634530 | W0684 | 62V1K | F58 | 0.75 | T2IRSAPL-0.75 | 180F5804080 | B0CP5&&DCX01&&(DVB09¦¦DVB10) | M593 / M893 | YES | Single | - | 7195114602 | -
C38 | 24 | IC73A | 7297634530 | W0685 | 62V1Y | F58 | 0.75 | T2IRSAPL-0.75 | 180F5804092 | B0CP5&&DCX02&&(DVB09¦¦DVB10) | M693 / M993 | YES | Single | - | 7195114602 | -
C38 | 26 | IC73A | 7297634530 | W0688 | 62U2K | F58 | 0.75 | T2IRSAPL-0.75 | 180F5804050 | B0CP5&&DCX01&&DVB10 | M594 | YES | Single | - | 7114428902 | -
C38 | 26 | IC73A | 7297634530 | W0689 | 62U2Y | F58 | 0.75 | T2IRSAPL-0.75 | 180F5804040 | B0CP5&&DCX02&&DVB10 | M694 | YES | Single | - | 7114428902 | -
C38 | 27 | IC73A | 7297634530 | W0603 | 6129L | F58 | 4.0 | T2IRSAPL-4.0 | 180F5806841 | B0CP5 | S3 / S4 / S5 / S6 | NO | Single | - | 7213287402 | -
C38 | 29 | IC73A | 7297634530 | W0604 | 6131L | F58 | 4.0 | T2IRSAPL-4.0 | 180F5806852 | B0CP5 | S3 / S4 / S5 / S6 | NO | Single | - | 7213287402 | -
C38 | 3 | IC73A | 7297634530 | W0724 | 84U6M | F58 | 0.75 | T2IRSAPL-0.75 | 180F5804060 | (B0CD4&&DCX02 && DHB32 && (DRC70 ¦¦ DRC71))¦¦(B0CP5&&DCX02&&DO404&& (DRC70 ¦¦ DRC71)) | M696 | YES | Single | - | 7195114602 | -
C38 | 3 | IC73A | 7297634530 | W0864 | 84U6 | F58 | 0.75 | T2IRSAPL-0.75 | 180F5804060 | (B0CD4&&DCX01 && DHB32 && (DRC70 ¦¦ DRC71))¦¦(B0CP5&&DCX01&&DO404&& (DRC70 ¦¦ DRC71)) | M596 | YES | Single | - | 7195114602 | -
C38 | 4 | IC73A | 7297634530 | W0723 | 84U7M | F58 | 0.75 | T2IRSAPL-0.75 | 180F5804080 | (B0CD4&&DCX02 && DHB32 && (DRC70 ¦¦ DRC71))¦¦(B0CP5&&DCX02&&DO404&& (DRC70 ¦¦ DRC71)) | M696 | YES | Single | - | 7195114602 | -
C38 | 4 | IC73A | 7297634530 | W0863 | 84U7 | F58 | 0.75 | T2IRSAPL-0.75 | 180F5804092 | (B0CD4&&DCX01 && DHB32 && (DRC70 ¦¦ DRC71))¦¦(B0CP5&&DCX01&&DO404&& (DRC70 ¦¦ DRC71)) | M596 | YES | Single | - | 7195114602 | -
C38 | 5 | IC73A | 7297634530 | W0725 | 82A6 | F58 | 0.5 | T2IRSAPL-0.5 | 180F5803980 | (B0CD4&&DCX01&&(DYD07¦¦DYD09))¦¦B0CP5&&DCX01&&DYD09 | M576 / M876 | YES | Single | - | 7195114702 | -
C38 | 5 | IC73A | 7297634530 | W0740 | 82A6M | F58 | 0.5 | T2IRSAPL-0.5 | 180F5803970 | (B0CD4&&DCX02&&(DYD07¦¦DYD09))¦¦B0CP5&&DCX02&&DYD09 | M676 / M976 | YES | Single | - | 7195114702 | -
C38 | 6 | IC73A | 7297634530 | W0726 | 82A7 | F58 | 0.5 | T2IRSAPL-0.5 | 180F5803940 | (B0CD4&&DCX01&&(DYD07¦¦DYD09))¦¦B0CP5&&DCX01&&DYD09 | M576 / M876 | YES | Single | - | 7195114702 | -
C38 | 6 | IC73A | 7297634530 | W0739 | 82A7M | F58 | 0.5 | T2IRSAPL-0.5 | 180F5803990 | (B0CD4&&DCX02&&(DYD07¦¦DYD09))¦¦(B0CP5&&DCX02&&DYD09) | M676 / M976 | YES | Single | - | 7195114702 | -
C38 | 9 | IC73A | 7297634530 | W0809 | 8471 | F58 | 0.75 | T2IRSAPL-0.75 | 180F5804052 | (B0CD4&&DCX01 && DHB13 && (DRC70 ¦¦ DRC71))¦¦(B0CP5&&DCX01&&(DRC70 ¦¦ DRC71)&&DO402) | M599 | YES | Single | - | 7195114602 | -
C38 | 9 | IC73A | 7297634530 | W0843 | 8419K | F58 | 1.5 | T2IRSAPL-1.5 | 180F5806560 | B0CP5&&D6F04&&DO404 | M788 | YES | Single | - | 7195133702 | -
C38 | 9 | IC73A | 7297634530 | W1047 | 8471M | F58 | 0.75 | T2IRSAPL-0.75 | 180F58040H0 | (B0CD4&&DCX02 && DHB13 && (DRC70 ¦¦ DRC71))¦¦(B0CP5&&DCX02&&(DRC70 ¦¦ DRC71)&&DO402) | M699 | YES | Single | - | 7195114602 | -
C38 | 9 | IC73A | 7297634530 | W1182 | 8419H | F58 | 1.5 | T2IRSAPL-1.5 | 180F5806560 | - | M288 | YES | Single | - | 7195133702 | -
C39 | 1 | 6575A | ASSY_35350462 | W0374 | 650G | F58 | 0.35 | T2IRSAPL-0.35 | 180F5806970 | DCX01 | S3 / S5 | NO | Single | - | ASSY_TERMINAL | -
C39 | 2 | 6575A | ASSY_35350462 | W0373 | 651G | F58 | 0.35 | T2IRSAPL-0.35 | 180F5806951 | DCX01 | S3 / S5 | NO | Single | - | ASSY_TERMINAL | -
C4 | 1 | 7536C | ASSY_59Z115000A | W0154 | 7618 | BH3 | 0.13 | B2M-0.13 | 180BH302790 | - | MCBS53 | NO | Single | - | ASSY_TERMINAL | -
C4 | 2 | 7536C | ASSY_59Z115000A | W0152 | 7617 | BH3 | 0.13 | B2M-0.13 | 180BH302760 | - | MCBS53 | NO | Single | - | ASSY_TERMINAL | -
C40 | 1 | 6576B | ASSY_35350461 | W0356 | 65H5M | F58 | 0.35 | T2IRSAPL-0.35 | 180F5806970 | DCX02 | S4 / S6 | NO | Single | - | ASSY_TERMINAL | -
C40 | 2 | 6576B | ASSY_35350461 | W0355 | 65H6M | F58 | 0.35 | T2IRSAPL-0.35 | 180F5806951 | DCX02 | S4 / S6 | NO | Single | - | ASSY_TERMINAL | -
C41 | 1 | 6575B | ASSY_35350461 | W0358 | 65H5 | F58 | 0.35 | T2IRSAPL-0.35 | 180F5806970 | DCX01 | S3 / S5 | NO | Single | - | ASSY_TERMINAL | -
C41 | 2 | 6575B | ASSY_35350461 | W0357 | 65H6 | F58 | 0.35 | T2IRSAPL-0.35 | 180F5806951 | DCX01 | S3 / S5 | NO | Single | - | ASSY_TERMINAL | -
C42 | 1 | 6576A | ASSY_35350460 | W0353 | 652G | F58 | 0.35 | T2IRSAPL-0.35 | 180F5806970 | DCX01 | S3 / S5 | NO | Single | - | ASSY_TERMINAL | -
C42 | 2 | 6576A | ASSY_35350460 | W0354 | 653G | F58 | 0.35 | T2IRSAPL-0.35 | 180F5806951 | DCX01 | S3 / S5 | NO | Single | - | ASSY_TERMINAL | -
C43 | 1 | 6576AB | ASSY_35350462 | W0371 | 652D | F58 | 0.35 | T2IRSAPL-0.35 | 180F5806970 | DCX02 | S4 / S6 | NO | Single | - | ASSY_TERMINAL | -
C43 | 2 | 6576AB | ASSY_35350462 | W0372 | 653D | F58 | 0.35 | T2IRSAPL-0.35 | 180F5806951 | DCX02 | S4 / S6 | NO | Single | - | ASSY_TERMINAL | -
C5 | 11 | VSM1B | 72741840 | W0455 | BP10K | F58 | 0.75 | T2IRSAPL-0.75 | 180F5804040 | B0CP5&&DCX01&&DAQ05 | M512 | YES | Single | - | 7196164702 | -
C5 | 11 | VSM1B | 72741840 | W0528 | BP10L | F58 | 0.75 | T2IRSAPL-0.75 | 180F5804052 | B0CP5&&DCX01&&DAQ00 | M535 | YES | Single | - | 7196164702 | -
C5 | 11 | VSM1B | 72741840 | W1360 | BP10H | F58 | 0.75 | T2IRSAPL-0.75 | 180F5804040 | - | M812 | YES | Single | - | 7196164702 | -
C5 | 11 | VSM1B | 72741840 | W1360 | BP10H | F58 | 0.75 | T2IRSAPL-0.75 | 180F5804040 | - | M812 | YES | Double | BP10G,BP10H | - | -
C5 | 11 | VSM1B | 72741840 | W1371 | BP10G | F58 | 0.75 | T2IRSAPL-0.75 | 180F5804052 | - | M835 | YES | Single | - | 7196164702 | -
C5 | 11 | VSM1B | 72741840 | W1371 | BP10G | F58 | 0.75 | T2IRSAPL-0.75 | 180F5804052 | - | M835 | YES | Double | BP10G,BP10H | - | -
C5 | 12 | VSM1B | 72741840 | W0893 | 3194K | F58 | 0.75 | T2IRSAPL-0.75 | 180F5804092 | B0CP5&&DCX01 | S3 | YES | Single | - | 7196164702 | -
C5 | 12 | VSM1B | 72741840 | W1405 | 3194H | F58 | 0.75 | T2IRSAPL-0.75 | 180F5804092 | - | S5 | YES | Single | - | 7196164702 | -
C5 | 15 | VSM1B | 72741840 | W0666 | 2628K | F58 | 0.5 | T2IRSAPL-0.5 | 180F58039H0 | B0CP5&&DCX01&&DLA05 | M582 | YES | Single | - | 7196164702 | -
C5 | 15 | VSM1B | 72741840 | W1401 | 2628H | F58 | 0.5 | T2IRSAPL-0.5 | 180F58039H0 | - | M882 | YES | Single | - | 7196164702 | -
C5 | 16 | VSM1B | 72741840 | W0668 | 2902K | F58 | 0.5 | T2IRSAPL-0.5 | 180F5803980 | B0CP5&&DCX01 | S3 | YES | Single | - | 7196164702 | -
C5 | 16 | VSM1B | 72741840 | W1419 | 2902H | F58 | 0.5 | T2IRSAPL-0.5 | 180F5803980 | - | S5 | YES | Single | - | 7196164702 | -
C5 | 19 | VSM1B | 72741840 | W0894 | 214K | F58 | 0.75 | T2IRSAPL-0.75 | 180F5804041 | B0CP5&&DCX01 | S3 | YES | Single | - | 7196164702 | -
C5 | 19 | VSM1B | 72741840 | W1395 | 214H | F58 | 0.75 | T2IRSAPL-0.75 | 180F5804041 | - | S5 | YES | Single | - | 7196164702 | -
C5 | 7 | VSM1B | 72741840 | W0664 | 2625K | F58 | 0.5 | T2IRSAPL-0.5 | 180F5803950 | B0CP5&&DCX01&&DLA05 | M582 | YES | Single | - | 7196164702 | -
C5 | 7 | VSM1B | 72741840 | W1397 | 2625H | F58 | 0.5 | T2IRSAPL-0.5 | 180F5803950 | - | M882 | YES | Single | - | 7196164702 | -
C7 | 1 | 6552A | ASSY_33511962 | W0366 | 6530 | F58 | 0.35 | T2IRSAPL-0.35 | 180F5806970 | DCX01 | S3 / S5 | NO | Single | - | ASSY_TERMINALTIP | -
C7 | 2 | 6552A | ASSY_33511962 | W0365 | 6549 | F58 | 0.35 | T2IRSAPL-0.35 | 180F5806951 | DCX01 | S3 / S5 | NO | Single | - | ASSY_TERMINALTIP | -
C8 | 10 | VSM1A | 7274193690 | W0543 | 2433K | BH3 | 0.13 | B2M-0.13 | 180BH302750 | B0CP5&&DCX01&&(DLA05¦¦DLA10) | M513 / M582 | YES | Single | - | 7196164402 | -
C8 | 10 | VSM1A | 7274193690 | W1377 | 2433H | BH3 | 0.13 | B2M-0.13 | 180BH302750 | - | M813 / M882 | YES | Single | - | 7196164402 | -
C8 | 11 | VSM1A | 7274193690 | W0562 | 522K | BH3 | 0.13 | B2M-0.13 | 180BH302752 | B0CP5&&DCX01 | S3 | YES | Single | - | 7196164402 | -
C8 | 11 | VSM1A | 7274193690 | W1417 | 522H | BH3 | 0.13 | B2M-0.13 | 180BH302752 | - | S5 | YES | Single | - | 7196164402 | -
C8 | 12 | VSM1A | 7274193690 | W0432 | 6306K | BH3 | 0.13 | B2M-0.13 | 180BH302760 | B0CP5&&DCX01 | S3 | YES | Single | - | 7196164402 | -
C8 | 12 | VSM1A | 7274193690 | W1197 | 6306H | BH3 | 0.13 | B2M-0.13 | 180BH302740 | - | S5 | YES | Single | - | 7196164402 | -
C8 | 13 | VSM1A | 7274193690 | W0105 | 6309 | BH3 | 0.13 | B2M-0.13 | 180BH302770 | DCX01 | S3 / S5 | NO | Single | - | 7196164402 | -
C8 | 17 | VSM1A | 7274193690 | W0658 | 62G3K | CE5 | 0.35 | A3ZP-0.35 | 180CE50695U | B0CP5&&DCX01&&(DVB09¦¦DVB10) | M593 / M893 | NO | Single | - | 7196200002 | -
C8 | 18 | VSM1A | 7274193690 | W0656 | 62G2K | CE5 | 0.35 | A3ZP-0.35 | 180CE506950 | B0CP5&&DCX01&&(DVB09¦¦DVB10) | M593 / M893 | NO | Single | - | 7196200002 | -
C8 | 20 | VSM1A | 7274193690 | W0063 | 3005 | F58 | 0.5 | T2IRSAPL-0.5 | 180F5803950 | DCX01 && DNK05 | M557 | NO | Single | - | 7196164702 | -
C8 | 21 | VSM1A | 7274193690 | W0003 | 1161 | CE5 | 0.35 | A3ZP-0.35 | 180CE506940 | DCX01 | S3 / S5 | NO | Single | - | 7196164602 | -
C8 | 22 | VSM1A | 7274193690 | W0113 | 6441 | CE5 | 0.35 | A3ZP-0.35 | 180CE506992 | DCX01 && DRL06 && (DXD00 ¦¦ DXD03) | M567 | NO | Single | - | 7196164602 | -
C8 | 27 | VSM1A | 7274193690 | W0107 | 63H3A | BH3 | 0.13 | B2M-0.13 | 180BH302780 | DCX01&&DOP01 | M529 | NO | Single | - | 7196164402 | -
C8 | 28 | VSM1A | 7274193690 | W0431 | 6305K | BH3 | 0.13 | B2M-0.13 | 180BH302750 | B0CP5&&DCX01 | S3 | YES | Single | - | 7196164402 | -
C8 | 28 | VSM1A | 7274193690 | W1204 | 6305H | BH3 | 0.13 | B2M-0.13 | 180BH302750 | - | M803 | YES | Single | - | 7196164402 | -
C8 | 28 | VSM1A | 7274193690 | W1447 | 6305L | BH3 | 0.13 | B2M-0.13 | 180BH302750 | - | M804 | YES | Single | - | 7196164402 | -
C8 | 29 | VSM1A | 7274193690 | W0433 | 6307K | BH3 | 0.13 | B2M-0.13 | 180BH302790 | B0CP5&&DCX01 | S3 | YES | Single | - | 7196164402 | -
C8 | 29 | VSM1A | 7274193690 | W1206 | 6307H | BH3 | 0.13 | B2M-0.13 | 180BH302740 | - | M803 | YES | Single | - | 7196164402 | -
C8 | 29 | VSM1A | 7274193690 | W1449 | 6307L | BH3 | 0.13 | B2M-0.13 | 180BH302740 | - | M804 | YES | Single | - | 7196164402 | -
C8 | 31 | VSM1A | 7274193690 | W0103 | 6308 | BH3 | 0.13 | B2M-0.13 | 180BH302752 | DCX01 | S3 / S5 | NO | Single | - | 7196164402 | -
C8 | 33 | VSM1A | 7274193690 | W0391 | 12H7K | CE5 | 0.35 | A3ZP-0.35 | 180CE506990 | B0CP5&&DCX01&&DES04 | M540 | YES | Single | - | 7196200002 | -
C8 | 33 | VSM1A | 7274193690 | W1343 | 12H7H | CE5 | 0.35 | A3ZP-0.35 | 180CE506941 | - | M840 | YES | Single | - | 7196200002 | -
C8 | 34 | VSM1A | 7274193690 | W0564 | 810J | CE5 | 0.35 | A3ZP-0.35 | 180CE506940 | B0CP5&&DCX01 | S3 | YES | Single | - | 7196200002 | -
C8 | 34 | VSM1A | 7274193690 | W1421 | 810G | CE5 | 0.35 | A3ZP-0.35 | 180CE506940 | - | S5 | YES | Single | - | 7196200002 | -
C8 | 36 | VSM1A | 7274193690 | W0393 | 526K | CE5 | 0.35 | A3ZP-0.35 | 180CE506960 | B0CP5&&DCX01 | S3 | YES | Single | - | 7196200002 | -
C8 | 36 | VSM1A | 7274193690 | W1351 | 526H | CE5 | 0.35 | A3ZP-0.35 | 180CE506960 | - | S5 | YES | Single | - | 7196200002 | -
C8 | 38 | VSM1A | 7274193690 | W0660 | 265K | CE5 | 0.35 | A3ZP-0.35 | 180CE506980 | B0CP5&&DCX01&&(D5N07¦¦DN803¦¦DN404¦¦DYM26) | M597 | NO | Single | - | 7196200002 | -
C8 | 39 | VSM1A | 7274193690 | W0439 | ZP31K | F58 | 0.35 | T2IRSAPL-0.35 | 180F5806950 | B0CP5&&DCX01&&(DUB21¦¦DUB23¦¦DUB24) | M570 | YES | Single | - | 7196164602 | -
C8 | 39 | VSM1A | 7274193690 | W1389 | ZP31H | F58 | 0.35 | T2IRSAPL-0.35 | 180F5806950 | - | M870 | YES | Single | - | 7196164602 | -
C8 | 4 | VSM1A | 7274193690 | W0509 | 62C0K | BH3 | 0.13 | B2M-0.13 | 180BH302750 | B0CP5&&DCX01&&(DMO02¦¦DYD00¦¦DYD02¦¦DYD09) | MT57 | YES | Single | - | 7196164402 | -
C8 | 4 | VSM1A | 7274193690 | - | 62C0H | BH3 | 0.13 | B2M-0.13 | 180BH302750 | - | MT87 | YES | Single | - | 7196164402 | -
C8 | 40 | VSM1A | 7274193690 | W0065 | 3076 | F58 | 0.75 | T2IRSAPL-0.75 | 180F5804052 | DCX01&&DRL06&&DXD03 | M566 | NO | Single | - | 7196164702 | -
C8 | 41 | VSM1A | 7274193690 | W0454 | 8833K | BH3 | 0.13 | B2M-0.13 | 180BH302750 | B0CP5&&DCX01&&DAQ05 | M512 | YES | Single | - | 7216747602 | -
C8 | 41 | VSM1A | 7274193690 | W0530 | 8833L | BH3 | 0.13 | B2M-0.13 | 180BH302792 | B0CP5&&DCX01&&DAQ00 | M535 | YES | Single | - | 7216747602 | -
C8 | 41 | VSM1A | 7274193690 | W1357 | 8833H | BH3 | 0.13 | B2M-0.13 | 180BH302750 | - | M812 | YES | Single | - | 7216747602 | -
C8 | 41 | VSM1A | 7274193690 | W1357 | 8833H | BH3 | 0.13 | B2M-0.13 | 180BH302750 | - | M812 | YES | Double | 8833G,8833H | - | -
C8 | 41 | VSM1A | 7274193690 | W1369 | 8833G | BH3 | 0.13 | B2M-0.13 | 180BH302792 | - | M835 | YES | Single | - | 7216747602 | -
C8 | 41 | VSM1A | 7274193690 | W1369 | 8833G | BH3 | 0.13 | B2M-0.13 | 180BH302792 | - | M835 | YES | Double | 8833G,8833H | - | -
C8 | 42 | VSM1A | 7274193690 | W0156 | 7842 | CE5 | 0.35 | A3ZP-0.35 | 180CE506941 | DCX01 | S3 / S5 | NO | Single | - | 7196200002 | -
C8 | 49 | VSM1A | 7274193690 | W0600 | 9A47J | CE5 | 0.35 | A3ZP-0.35 | 180CE506950 | B0CP5&&DCX01&&((DMO02&&(DYD02¦¦DYD09))¦¦D4I02) | MT55 | YES | Single | - | 7196200002 | -
C8 | 49 | VSM1A | 7274193690 | W1331 | 9A47G | CE5 | 0.35 | A3ZP-0.35 | 180CE506950 | - | MT85 | YES | Single | - | 7196200002 | -
C8 | 53 | VSM1A | 7274193690 | W0800 | 9B55J | CE5 | 0.35 | A3ZP-0.35 | 180CE506940 | B0CP5&&DCX01 | S3 | YES | Single | - | 7196200002 | -
C8 | 53 | VSM1A | 7274193690 | W1275 | 9B55G | CE5 | 0.35 | A3ZP-0.35 | 180CE506940 | - | S5 | YES | Single | - | 7196200002 | -
C8 | 54 | VSM1A | 7274193690 | W0799 | 9B54J | CE5 | 0.35 | A3ZP-0.35 | 180CE506950 | B0CP5&&DCX01 | S3 | YES | Single | - | 7196200002 | -
C8 | 54 | VSM1A | 7274193690 | W1280 | 9B54G | CE5 | 0.35 | A3ZP-0.35 | 180CE506950 | - | S5 | YES | Single | - | 7196200002 | -
C8 | 55 | VSM1A | 7274193690 | W0860 | 9095L | CE5 | 0.35 | A3ZP-0.35 | 180CE506960 | B0CP5&&DCX01 && ((DQK00 ¦¦ DQK13) && (DUB21 ¦¦ DUB23 ¦¦ DUB24) && D4I00) | M560 | YES | Single | - | 7196200002 | -
C8 | 55 | VSM1A | 7274193690 | W1381 | 9095I | CE5 | 0.35 | A3ZP-0.35 | 180CE506960 | - | M860 | YES | Single | - | 7196200002 | -
C8 | 56 | VSM1A | 7274193690 | W0859 | 9096L | CE5 | 0.35 | A3ZP-0.35 | 180CE506980 | B0CP5&&DCX01 && ((DQK00 ¦¦ DQK13) && (DUB21 ¦¦ DUB23 ¦¦ DUB24) && D4I00) | M560 | YES | Single | - | 7196200002 | -
C8 | 56 | VSM1A | 7274193690 | W1385 | 9096H | CE5 | 0.35 | A3ZP-0.35 | 180CE506980 | - | M860 | YES | Single | - | 7196200002 | -
C8 | 57 | VSM1A | 7274193690 | W1046 | 9A59K | CE5 | 0.35 | A3ZP-0.35 | 180CE506980 | B0CP5&&DCX01 | S3 | YES | Single | - | 7196200002 | -
C8 | 57 | VSM1A | 7274193690 | W1229 | 9A59H | CE5 | 0.35 | A3ZP-0.35 | 180CE506980 | - | S5 | YES | Single | - | 7196200002 | -
C8 | 58 | VSM1A | 7274193690 | W0701 | 62T7L | F58 | 0.75 | T2IRSAPL-0.75 | 180F5804092 | B0CP5&&DCX01&&(DVB09¦¦DVB10) | M593 / M893 | NO | Single | - | 7196164702 | -
C8 | 6 | VSM1A | 7274193690 | W0510 | 62H2K | BH3 | 0.13 | B2M-0.13 | 180BH302740 | B0CP5&&DCX01&&(DMO01¦¦DMO02) | M551 | YES | Single | - | 7196164402 | -
C8 | 6 | VSM1A | 7274193690 | W1393 | 62H2H | BH3 | 0.13 | B2M-0.13 | 180BH302740 | - | M851 | YES | Single | - | 7196164402 | -
C8 | 60 | VSM1A | 7274193690 | W0496 | 3190K | F58 | 0.5 | T2IRSAPL-0.5 | 180F5803941 | B0CP5&&DCX01&&(DEJ03¦¦DEJ09) | M520 | YES | Single | - | 7196164702 | -
C8 | 60 | VSM1A | 7274193690 | W1118 | 3190H | F58 | 0.5 | T2IRSAPL-0.5 | 180F5803941 | - | M820 | YES | Single | - | 7196164702 | -
C8 | 62 | VSM1A | 7274193690 | W0586 | 2434K | BH3 | 0.13 | B2M-0.13 | 180BH302792 | B0CP5&&DCX01&&(DLA05¦¦DLA10) | M513 / M582 | YES | Single | - | 7196164402 | -
C8 | 62 | VSM1A | 7274193690 | W1153 | 2434H | BH3 | 0.13 | B2M-0.13 | 180BH302792 | - | M813 / M882 | YES | Single | - | 7196164402 | -
C8 | 63 | VSM1A | 7274193690 | W0662 | 1612K | BH3 | 0.13 | B2M-0.13 | 180BH302760 | B0CP5&&DCX01&&DN803 | M598 | NO | Single | - | 7196164402 | -
C8 | 66 | VSM1A | 7274193690 | W0628 | 9A48L | CE5 | 0.35 | A3ZP-0.35 | 180CE506980 | B0CP5&&DCX01&&(D4I02¦¦((DYH02&&DIP09)¦¦(DIP09&&DIT07&&DYH00)¦¦DIP09¦¦(DNA01&&(DIP01¦¦DIP15)))¦¦(DYH02¦¦(DNA01&&(DIP01¦¦DIP15)))) | MT61 | YES | Single | - | 7196200002 | -
C8 | 66 | VSM1A | 7274193690 | W1434 | 9A48I | CE5 | 0.35 | A3ZP-0.35 | 180CE506980 | - | MT81 | YES | Single | - | 7196200002 | -
C8 | 68 | VSM1A | 7274193690 | W0777 | 9A56C | CE5 | 0.35 | A3ZP-0.35 | 180CE506941 | DCX01 | S3 / S5 | NO | Single | - | 7196200002 | -
C8 | 69 | VSM1A | 7274193690 | W0778 | 9A57C | CE5 | 0.35 | A3ZP-0.35 | 180CE506940 | DCX01 | S3 / S5 | NO | Single | - | 7196200002 | -
C8 | 7 | VSM1A | 7274193690 | W0634 | 65F8K | CE5 | 0.35 | A3ZP-0.35 | 180CE50695U | B0CP5&&DCX01 | S3 / S5 | NO | Single | - | 7196200002 | -
C8 | 70 | VSM1A | 7274193690 | W0711 | 9A56A | CE5 | 0.35 | A3ZP-0.35 | 180CE506970 | DCX01 | S3 / S5 | NO | Single | - | 7196200002 | -
C8 | 71 | VSM1A | 7274193690 | W0712 | 9A57A | CE5 | 0.35 | A3ZP-0.35 | 180CE506950 | DCX01 | S3 / S5 | NO | Single | - | 7196200002 | -
C8 | 74 | VSM1A | 7274193690 | W0769 | 9A52 | CE5 | 0.35 | A3ZP-0.35 | 180CE506960 | DCX01 | S3 / S5 | NO | Single | - | 7196200002 | -
C8 | 75 | VSM1A | 7274193690 | W0770 | 9A53 | CE5 | 0.35 | A3ZP-0.35 | 180CE506992 | DCX01 | S3 / S5 | NO | Single | - | 7196200002 | -
C8 | 76 | VSM1A | 7274193690 | W1045 | 9A58K | CE5 | 0.35 | A3ZP-0.35 | 180CE506941 | B0CP5&&DCX01 | S3 | YES | Single | - | 7196200002 | -
C8 | 76 | VSM1A | 7274193690 | W1227 | 9A58H | CE5 | 0.35 | A3ZP-0.35 | 180CE506941 | - | S5 | YES | Single | - | 7196200002 | -
C9 | 1 | 7536A | 7289780230 | W0802 | 9095F | F58 | 0.35 | T2IRSAPL-0.35 | 180F5806970 | DCX01 && DQK15 && (D4I01 ¦¦ D4I02) | M562 | NO | Single | - | 7196121002 | -
C9 | 2 | 7536A | 7289780230 | W0801 | 9096F | F58 | 0.35 | T2IRSAPL-0.35 | 180F5806980 | DCX01 && DQK15 && (D4I01 ¦¦ D4I02) | M562 | NO | Single | - | 7196121002 | -
C9 | 7 | 7536A | 7289780230 | W0451 | ZP26L | F58 | 0.35 | T2IRSAPL-0.35 | 180F5806980 | B0CP5&&DCX01&&DQK15 | M505 | YES | Single | - | 7196121002 | -
C9 | 7 | 7536A | 7289780230 | W1284 | ZP26G | F58 | 0.35 | T2IRSAPL-0.35 | 180F5806980 | - | M805 | YES | Single | - | 7196121002 | -
C9 | 8 | 7536A | 7289780230 | W0976 | 9095K | F58 | 0.35 | T2IRSAPL-0.35 | 180F5806992 | B0CP5&&DCX01&&DQK15&&(DUB21¦¦DUB23¦¦DUB24) | M564 | YES | Single | - | 7196121002 | -
C9 | 8 | 7536A | 7289780230 | W1379 | 9095G | F58 | 0.35 | T2IRSAPL-0.35 | 180F5806992 | - | M864 | YES | Single | - | 7196121002 | -
C9 | 9 | 7536A | 7289780230 | W0975 | 9096K | F58 | 0.35 | T2IRSAPL-0.35 | 180F5806941 | B0CP5&&DCX01&&DQK15&&(DUB21¦¦DUB23¦¦DUB24) | M564 | YES | Single | - | 7196121002 | -
C9 | 9 | 7536A | 7289780230 | W1386 | 9096I | F58 | 0.35 | T2IRSAPL-0.35 | 180F5806941 | - | M864 | YES | Single | - | 7196121002 | -
C93 | 10 | IC85AB | 7288632960 | W0467 | 84B3Y | BH3 | 0.13 | B2M-0.13 | 180BH302740 | B0CP5&&DCX02&&DI801 | M648 | YES | Single | - | 7195164502 | -
C93 | 10 | IC85AB | 7288632960 | W1245 | 84B3Q | BH3 | 0.13 | B2M-0.13 | 180BH302740 | - | M948 | YES | Single | - | 7195164502 | -
C93 | 11 | IC85AB | 7288632960 | W0114 | 6441M | CE5 | 0.35 | A3ZP-0.35 | 180CE506952 | DCX02 && DRL06 && (DXD00 ¦¦ DXD03) | M667 | NO | Single | - | 7195114702 | -
C93 | 12 | IC85AB | 7288632960 | W0468 | 84B4Y | BH3 | 0.13 | B2M-0.13 | 180BH302741 | B0CP5&&DCX02&&DI801 | M648 | YES | Single | - | 7195164502 | -
C93 | 12 | IC85AB | 7288632960 | W1247 | 84B4Q | BH3 | 0.13 | B2M-0.13 | 180BH302741 | - | M948 | YES | Single | - | 7195164502 | -
C93 | 13 | IC85AB | 7288632960 | W0465 | 84B0Y | BH3 | 0.13 | B2M-0.13 | 180BH302750 | B0CP5&&DCX02&&DI801 | M648 | YES | Single | - | 7195164502 | -
C93 | 13 | IC85AB | 7288632960 | W1241 | 84B0Q | BH3 | 0.13 | B2M-0.13 | 180BH302750 | - | M948 | YES | Single | - | 7195164502 | -
C93 | 14 | IC85AB | 7288632960 | W0469 | 84C0Y | CE5 | 0.35 | A3ZP-0.35 | 180CE506980 | B0CP5&&DCX02&&DI801 | M648 | YES | Single | - | 7195114702 | -
C93 | 14 | IC85AB | 7288632960 | W1249 | 84C0Q | CE5 | 0.35 | A3ZP-0.35 | 180CE506980 | - | M948 | YES | Single | - | 7195114702 | -
C93 | 15 | IC85AB | 7288632960 | W0179 | 8628M | F58 | 0.35 | T2IRSAPL-0.35 | 180F5806960 | DCX02&&(DAB12¦¦DAB13) | M611 | NO | Single | - | 7195114702 | -
C93 | 16 | IC85AB | 7288632960 | W0466 | 84B1Y | BH3 | 0.13 | B2M-0.13 | 180BH302740 | B0CP5&&DCX02&&DI801 | M648 | YES | Single | - | 7195164502 | -
C93 | 16 | IC85AB | 7288632960 | W1243 | 84B1Q | BH3 | 0.13 | B2M-0.13 | 180BH302741 | - | M948 | YES | Single | - | 7195164502 | -
C93 | 17 | IC85AB | 7288632960 | W0177 | 8627M | F58 | 0.35 | T2IRSAPL-0.35 | 180F5806992 | DCX02&&(DAB12¦¦DAB13) | M611 | NO | Single | - | 7195114702 | -
C93 | 3 | IC85AB | 7288632960 | W0066 | 3076M | F58 | 0.75 | T2IRSAPL-0.75 | 180F5804040 | DCX02&&DRL06&&DXD03 | M666 | NO | Single | - | 7114428902 | -
C93 | 4 | IC85AB | 7288632960 | W0275 | MC68M | CE5 | 2.0 | A3ZP-2.0 | 180CE504270 | DCX02&&DTC07 | M668 | NO | Single | - | 7114458602 | -
C93 | 6 | IC85AB | 7288632960 | W1051 | 84H8Y | CE5 | 0.35 | A3ZP-0.35 | 180CE506952 | B0CP5&&DCX02 | S4 | YES | Single | - | 7195114702 | -
C93 | 6 | IC85AB | 7288632960 | W1251 | 84H8Q | CE5 | 0.35 | A3ZP-0.35 | 180CE506952 | - | S6 | YES | Single | - | 7195114702 | -
C93 | 7 | IC85AB | 7288632960 | W1052 | 84H9Y | CE5 | 0.35 | A3ZP-0.35 | 180CE506950 | B0CP5&&DCX02 | S4 | YES | Single | - | 7195114702 | -
C93 | 7 | IC85AB | 7288632960 | W1236 | 84H9Q | CE5 | 0.35 | A3ZP-0.35 | 180CE506950 | - | S6 | YES | Single | - | 7195114702 | -
C93 | 8 | IC85AB | 7288632960 | W0840 | 84W9M | F58 | 0.5 | T2IRSAPL-0.5 | 180F5803980 | DCX02 && DI202 && (DRC70 ¦¦ DRC71) | M644 | NO | Single | - | 7195114702 | -
C93 | 9 | IC85AB | 7288632960 | W0839 | 84X1M | F58 | 0.5 | T2IRSAPL-0.5 | 180F5803960 | DCX02 && DI202 && (DRC70 ¦¦ DRC71) | M644 | NO | Single | - | 7195114702 | -
C94 | 10 | IC11AB | 7287431480 | W0796 | 9093Y | F58 | 0.5 | T2IRSAPL-0.5 | 180F5803960 | B0CP5&&DCX02&&(((DRG37¦¦DRG35)&&DD418&&DAO03)¦¦DRG39¦¦((DRG37¦¦DRG35¦¦DRG31)&&DD418&&DAO00)) | M638 | YES | Single | - | 7196164702 | -
C94 | 10 | IC11AB | 7287431480 | W1321 | 9093S | F58 | 0.5 | T2IRSAPL-0.5 | 180F5803960 | - | M938 | YES | Single | - | 7196164702 | -
C94 | 11 | IC11AB | 7287431480 | W0795 | 9094Y | F58 | 0.5 | T2IRSAPL-0.5 | 180F58039H0 | B0CP5&&DCX02&&(((DRG37¦¦DRG35)&&DD418&&DAO03)¦¦DRG39¦¦((DRG37¦¦DRG35¦¦DRG31)&&DD418&&DAO00)) | M638 | YES | Single | - | 7196164702 | -
C94 | 11 | IC11AB | 7287431480 | W1325 | 9094S | F58 | 0.5 | T2IRSAPL-0.5 | 180F58039H0 | - | M938 | YES | Single | - | 7196164702 | -
C94 | 12 | IC11AB | 7287431480 | W0737 | 65D6Y | F58 | 0.5 | T2IRSAPL-0.5 | 180F5803952 | B0CP5&&DCX02 | S4 / S6 | NO | Single | - | 7296126608 | -
C94 | 13 | IC11AB | 7287431480 | W0738 | 65D1Y | F58 | 0.5 | T2IRSAPL-0.5 | 180F5803992 | B0CP5&&DCX02 | S4 / S6 | NO | Single | - | 7296126608 | -
C94 | 6 | IC11AB | 7287431480 | W0994 | 9094Z | F58 | 0.5 | T2IRSAPL-0.5 | 180F5803941 | B0CP5&&DCX02&&(((DRG37¦¦DRG35)&&DD418&&DAO03)¦¦DRG39¦¦((DRG37¦¦DRG35¦¦DRG31)&&DD418&&DAO00)) | M638 | YES | Single | - | 7196164702 | -
C94 | 6 | IC11AB | 7287431480 | W1324 | 9094R | F58 | 0.5 | T2IRSAPL-0.5 | 180F5803941 | - | M938 | YES | Single | - | 7196164702 | -
C94 | 7 | IC11AB | 7287431480 | W0993 | 9093Z | F58 | 0.5 | T2IRSAPL-0.5 | 180F5803952 | B0CP5&&DCX02&&(((DRG37¦¦DRG35)&&DD418&&DAO03)¦¦DRG39¦¦((DRG37¦¦DRG35¦¦DRG31)&&DD418&&DAO00)) | M638 | YES | Single | - | 7196164702 | -
C94 | 7 | IC11AB | 7287431480 | W1320 | 9093R | F58 | 0.5 | T2IRSAPL-0.5 | 180F5803952 | - | M938 | YES | Single | - | 7196164702 | -
C95 | 1 | 8440AB | 7183677930 | W0855 | 84U0N | F58 | 0.75 | T2IRSAPL-0.75 | 180F5804092 | (B0CD4&&DCX02 && DHB32 && (DRC70 ¦¦ DRC71))¦¦(B0CP5&&DCX02 && DHB31 && (DRC70 ¦¦ DRC71)) | M642 | NO | Single | - | 7196164702 | -
C95 | 2 | 8440AB | 7183677930 | W0714 | 84U1P | F58 | 0.75 | T2IRSAPL-0.75 | 180F5804060 | DCX02 && DHB13 && (DRC70 ¦¦ DRC71) | M641 | YES | Single | - | 7196164702 | -
C95 | 2 | 8440AB | 7183677930 | W0856 | 84U1N | F58 | 0.75 | T2IRSAPL-0.75 | 180F5804070 | (B0CD4&&DCX02 && DHB32 && (DRC70 ¦¦ DRC71))¦¦(B0CP5&&DCX02 && DHB31 && (DRC70 ¦¦ DRC71)) | M642 | YES | Single | - | 7196164702 | -
C95 | 3 | 8440AB | 7183677930 | W0713 | 84U0P | F58 | 0.75 | T2IRSAPL-0.75 | 180F5804080 | DCX02 && DHB13 && (DRC70 ¦¦ DRC71) | M641 | NO | Single | - | 7196164702 | -
C96 | 1 | ICV5AB | 7297634530 | W1061 | 65D5M | F58 | 0.35 | T2IRSAPL-0.35 | 180F5806970 | DCX02 | S4 / S6 | NO | Single | - | 7195114702 | -
C96 | 10 | ICV5AB | 7297634530 | W0322 | ZB21P | F58 | 0.35 | T2IRSAPL-0.35 | 180F5806970 | DCX02&&DO103 | M658 | NO | Single | - | 7195114702 | -
C96 | 11 | ICV5AB | 7297634530 | W0642 | 9A50Y | F58 | 0.5 | T2IRSAPL-0.5 | 180F58039H0 | B0CP5&&DCX02&&DO103 | M658 | NO | Single | - | 7195114702 | -
C96 | 12 | ICV5AB | 7297634530 | W0070 | 3103M | F58 | 0.75 | T2IRSAPL-0.75 | 180F5804090 | DCX02&&DO103 | M658 | NO | Single | - | 7195114602 | -
C96 | 14 | ICV5AB | 7297634530 | W0639 | 65F8Z | F58 | 0.5 | T2IRSAPL-0.5 | 180F5803952 | B0CP5&&DCX02 | S4 / S6 | NO | Single | - | 7195114702 | -
C96 | 15 | ICV5AB | 7297634530 | W0707 | 82A2Y | F58 | 0.5 | T2IRSAPL-0.5 | 180F5803941 | B0CP5&&DCX02&&DYD09 | M676 / M976 | NO | Single | - | 7195114702 | -
C96 | 16 | ICV5AB | 7297634530 | W0708 | 82A1Y | F58 | 0.5 | T2IRSAPL-0.5 | 180F5803940 | B0CP5&&DCX02&&DYD09 | M676 / M976 | NO | Single | - | 7195114702 | -
C96 | 19 | ICV5AB | 7297634530 | W0616 | 6661Y | F58 | 0.35 | T2IRSAPL-0.35 | 180F5806950 | B0CP5&&DCX02&&(DHU13¦¦DHU14¦¦DHU03) | M624 | NO | Single | - | 7195114702 | -
C96 | 2 | ICV5AB | 7297634530 | W1062 | 65C9M | F58 | 0.35 | T2IRSAPL-0.35 | 180F5806990 | DCX02 | S4 / S6 | NO | Single | - | 7195114702 | -
C96 | 20 | ICV5AB | 7297634530 | W0615 | 6699Y | F58 | 0.35 | T2IRSAPL-0.35 | 180F5806952 | B0CP5&&DCX02&&(DHU13¦¦DHU14¦¦DHU03) | M624 | NO | Single | - | 7195114702 | -
C96 | 21 | ICV5AB | 7297634530 | W0614 | 6926Y | F58 | 0.35 | T2IRSAPL-0.35 | 180F5806960 | B0CP5&&DCX02&&(DHU13¦¦DHU14¦¦DHU03) | M624 | NO | Single | - | 7195114702 | -
C96 | 22 | ICV5AB | 7297634530 | W0613 | 6667Y | F58 | 0.35 | T2IRSAPL-0.35 | 180F5806992 | B0CP5&&DCX02&&(DHU13¦¦DHU14¦¦DHU03) | M624 | NO | Single | - | 7195114702 | -
C96 | 25 | ICV5AB | 7297634530 | W0233 | BP20M | F58 | 4.0 | T2IRSAPL-4.0 | 180F5806892 | DCX02 | S4 / S6 | NO | Single | - | 7213287402 | -
C96 | 27 | ICV5AB | 7297634530 | W0548 | 6129Y | F58 | 4.0 | T2IRSAPL-4.0 | 180F5806840 | B0CP5&&DCX02 | S4 / S6 | NO | Single | - | 7213287402 | -
C96 | 28 | ICV5AB | 7297634530 | W0307 | MCICN | F58 | 4.0 | T2IRSAPL-4.0 | 180F58068H0 | DCX02 | S4 / S6 | NO | Single | - | 7213287402 | -
C96 | 29 | ICV5AB | 7297634530 | W0550 | 6131Y | F58 | 4.0 | T2IRSAPL-4.0 | 180F5806841 | B0CP5&&DCX02 | S4 / S6 | NO | Single | - | 7213287402 | -
C96 | 3 | ICV5AB | 7297634530 | W0773 | 8433M | F58 | 0.75 | T2IRSAPL-0.75 | 180F5804060 | DCX02 && DHB13 && (DRC70 ¦¦ DRC71) | M641 | YES | Single | - | 7195114602 | -
C96 | 3 | ICV5AB | 7297634530 | W0773 | 8433M | F58 | 0.75 | T2IRSAPL-0.75 | 180F5804060 | DCX02 && DHB13 && (DRC70 ¦¦ DRC71) | M641 | YES | Double | 8431Q,8433M | - | -
C96 | 3 | ICV5AB | 7297634530 | W0931 | 8431Y | F58 | 1.5 | T2IRSAPL-1.5 | 180F58065H0 | B0CP5&&DCX02&&D6F04&&DHB31 | M643 | YES | Single | - | 7195133702 | -
C96 | 3 | ICV5AB | 7297634530 | W1186 | 8431Q | F58 | 1.5 | T2IRSAPL-1.5 | 180F58065H0 | - | M943 | YES | Single | - | 7195133702 | -
C96 | 3 | ICV5AB | 7297634530 | W1186 | 8431Q | F58 | 1.5 | T2IRSAPL-1.5 | 180F58065H0 | - | M943 | YES | Double | 8431Q,8433M | - | -
C96 | 31 | ICV5AB | 7297634530 | W0155 | 7618M | BH3 | 0.13 | B2M-0.13 | 180BH302740 | - | MCBS63 | NO | Single | - | ASSY_TERMINAL | -
C96 | 4 | ICV5AB | 7297634530 | W0774 | 8432M | F58 | 0.75 | T2IRSAPL-0.75 | 180F5804070 | DCX02 && DHB13 && (DRC70 ¦¦ DRC71) | M641 | YES | Single | - | 7195114602 | -
C96 | 4 | ICV5AB | 7297634530 | W0774 | 8432M | F58 | 0.75 | T2IRSAPL-0.75 | 180F5804070 | DCX02 && DHB13 && (DRC70 ¦¦ DRC71) | M641 | YES | Double | 8430Q,8432M | - | -
C96 | 4 | ICV5AB | 7297634530 | W0932 | 8430Y | F58 | 1.5 | T2IRSAPL-1.5 | 180F5806550 | B0CP5&&DCX02&&D6F04&&DHB31 | M643 | YES | Single | - | 7195133702 | -
C96 | 4 | ICV5AB | 7297634530 | W1184 | 8430Q | F58 | 1.5 | T2IRSAPL-1.5 | 180F5806580 | - | M943 | YES | Single | - | 7195133702 | -
C96 | 4 | ICV5AB | 7297634530 | W1184 | 8430Q | F58 | 1.5 | T2IRSAPL-1.5 | 180F5806580 | - | M943 | YES | Double | 8430Q,8432M | - | -
C96 | 5 | ICV5AB | 7297634530 | W1438 | 6435Y | F58 | 0.75 | T2IRSAPL-0.75 | 180F5804080 | - | S4 / S6 | NO | Single | - | 7195114602 | -
C96 | 7 | ICV5AB | 7297634530 | W1001 | 9B55W | F58 | 0.5 | T2IRSAPL-0.5 | 180F5803992 | B0CP5&&DCX02 | S4 / S6 | NO | Single | - | 7195114702 | -
C96 | 8 | ICV5AB | 7297634530 | W1002 | 9B54W | F58 | 0.5 | T2IRSAPL-0.5 | 180F58039H0 | B0CP5&&DCX02 | S4 / S6 | NO | Single | - | 7195114702 | -
C97 | 1 | IC91GB | ASSY_7288305150 | W0780 | 9116M | BH3 | 0.13 | B2M-0.13 | 180BH302740 | DCX02&&DUR03 | MCBS66 | NO | Single | - | ASSY_TERMINAL | -
C97 | 2 | IC91GB | ASSY_7288305150 | W0750 | 9118M | BH3 | 0.13 | B2M-0.13 | 180BH302760 | DCX02&&DUR03 | MCBS66 | NO | Single | - | ASSY_TERMINAL | -
C97 | 3 | IC91GB | ASSY_7288305150 | W0779 | 9117M | BH3 | 0.13 | B2M-0.13 | 180BH302760 | DCX02&&DUR03 | MCBS66 | NO | Single | - | ASSY_TERMINAL | -
C97 | 4 | IC91GB | ASSY_7288305150 | W0749 | 9119M | BH3 | 0.13 | B2M-0.13 | 180BH302780 | DCX02&&DUR03 | MCBS66 | NO | Single | - | ASSY_TERMINAL | -
C98 | 7 | 7536AB | 7289780230 | W0535 | ZP26W | F58 | 0.35 | T2IRSAPL-0.35 | 180F58069H0 | B0CP5&&DCX02&&DQK15 | M605 | YES | Single | - | 7196121002 | -
C98 | 7 | 7536AB | 7289780230 | W1286 | ZP26R | F58 | 0.35 | T2IRSAPL-0.35 | 180F58069H0 | - | M905 | YES | Single | - | 7196121002 | -
C98 | 8 | 7536AB | 7289780230 | W0906 | 9095X | F58 | 0.35 | T2IRSAPL-0.35 | 180F58069H0 | B0CP5&&DCX02&&DQK15&&(DUB21¦¦DUB23¦¦DUB24) | M664 | YES | Single | - | 7196121002 | -
C98 | 8 | 7536AB | 7289780230 | W1383 | 9095U | F58 | 0.35 | T2IRSAPL-0.35 | 180F58069H0 | - | M964 | YES | Single | - | 7196121002 | -
C98 | 9 | 7536AB | 7289780230 | W0905 | 9096Z | F58 | 0.35 | T2IRSAPL-0.35 | 180F5806950 | B0CP5&&DCX02&&DQK15&&(DUB21¦¦DUB23¦¦DUB24) | M664 | YES | Single | - | 7196121002 | -
C98 | 9 | 7536AB | 7289780230 | W1388 | 9096U | F58 | 0.35 | T2IRSAPL-0.35 | 180F5806950 | - | M964 | YES | Single | - | 7196121002 | -
C99 | 1 | 7536CB | ASSY_59Z115000A | W0155 | 7618M | BH3 | 0.13 | B2M-0.13 | 180BH302740 | - | MCBS63 | NO | Single | - | ASSY_TERMINAL | -
C99 | 2 | 7536CB | ASSY_59Z115000A | W0153 | 7617M | BH3 | 0.13 | B2M-0.13 | 180BH302792 | - | MCBS63 | NO | Single | - | ASSY_TERMINAL | -