## Report
splice | Plant Status | Splice Type | rule1 | Rule 2 | Rule 3 | Rule 4 | Rule 5 | Rule 6 | Yazaki Rule 1 | Yazaki Rule 2 | Yazaki Rule 3 | Yazaki Rule 4 | matrix | wires | option | wires L | wires R | CSA L | CSA R | CSA Total | check | comment | ENG. Analisys | In funtion of type of Splice (P2/P2 at line/P3): The plant can replace the splice by | ACTION / DESIGNATION | WIRE TYPE | WIRE COLOR | WIRE CROSS SECTION | From connector | From Cavity | From terminal | From seal | To connector | To Cavity | To terminal | To seal | Comments
E190 | P2 | EPISAC1 | [6 empty] | OK | OK | OK | OK | M316r3/S1 | 62G2(T2IRSAPL-0.75-P):62G2B(T2IRSAPL-0.5-L):62G2W(T2IRSAPL-0.35-R) | :: | 62G2 | 62G2B:62G2W | 0.75 | 0.85 | 1.6 | OK | bar: rule1 to Rule 6
E190 | P2 | EPISAC1 | [6 empty] | OK | OK | OK | OK | M315r3/S1 | 62G2(T2IRSAPL-0.75-P):62G2R(T2IRSAPL-0.5-P):62G2W(T2IRSAPL-0.35-R) | :: | 62G2 | 62G2R:62G2W | 0.75 | 0.85 | 1.6 | OK | bar: rule1 to Rule 6
E190 | P2 | EPISAC1 | [6 empty] | OK | OK | OK | OK | M323/S2 | 62G2(T2IRSAPL-0.75-P):62G2Y(T2IRSAPL-0.35-V):62G2Z(T2IRSAPL-0.5-W) | :: | 62G2 | 62G2Y:62G2Z | 0.75 | 0.85 | 1.6 | OK | bar: rule1 to Rule 6
E190 | P2 | EPISAC1 | [6 empty] | OK | OK | OK | OK | M70/S1 | 62G2(T2IRSAPL-0.75-P):62G2B(T2IRSAPL-0.5-L):62G2W(T2IRSAPL-0.35-R) | :: | 62G2 | 62G2B:62G2W | 0.75 | 0.85 | 1.6 | OK | bar: rule1 to Rule 6
E190 | P2 | EPISAC1 | [6 empty] | OK | OK | OK | OK | M316/S1 | 62G2(T2IRSAPL-0.75-P):62G2B(T2IRSAPL-0.5-L):62G2W(T2IRSAPL-0.35-R) | :: | 62G2 | 62G2B:62G2W | 0.75 | 0.85 | 1.6 | OK | bar: rule1 to Rule 6
E190 | P2 | EPISAC1 | [6 empty] | OK | OK | OK | OK | M98/S2 | 62G2(T2IRSAPL-0.75-P):62G2Y(T2IRSAPL-0.35-V):62G2Z(T2IRSAPL-0.5-W) | :: | 62G2 | 62G2Y:62G2Z | 0.75 | 0.85 | 1.6 | OK | bar: rule1 to Rule 6
E190 | P2 | EPISAC1 | [6 empty] | OK | OK | OK | OK | M139/S1 | 62G2(T2IRSAPL-0.75-P):62G2R(T2IRSAPL-0.5-P):62G2W(T2IRSAPL-0.35-R) | :: | 62G2 | 62G2R:62G2W | 0.75 | 0.85 | 1.6 | OK | bar: rule1 to Rule 6
E190 | P2 | EPISAC1 | [6 empty] | OK | OK | OK | OK | M315/S1 | 62G2(T2IRSAPL-0.75-P):62G2R(T2IRSAPL-0.5-P):62G2W(T2IRSAPL-0.35-R) | :: | 62G2 | 62G2R:62G2W | 0.75 | 0.85 | 1.6 | OK | bar: rule1 to Rule 6
E190 | P2 | EPISAC1 | [6 empty] | OK | OK | OK | OK | M98r3/S2 | 62G2(T2IRSAPL-0.75-P):62G2Y(T2IRSAPL-0.35-V):62G2Z(T2IRSAPL-0.5-W) | :: | 62G2 | 62G2Y:62G2Z | 0.75 | 0.85 | 1.6 | OK | bar: rule1 to Rule 6
E190 | P2 | EPISAC1 | NOK | OK | OK | OK | OK | OK | OK | OK | OK | OK | S1 | 62G2(T2IRSAPL-0.75-P):62G2W(T2IRSAPL-0.35-R) | : | 62G2 | 62G2W | 0.75 | 0.35 | 1.1 | NOK | Splice with only 2 wires
E190 | P2 | EPISAC1 | NOK | OK | OK | OK | OK | OK | OK | OK | OK | OK | S2 | 62G2(T2IRSAPL-0.75-P):62G2Y(T2IRSAPL-0.35-V) | : | 62G2 | 62G2Y | 0.75 | 0.35 | 1.1 | NOK | Splice with only 2 wires
E210 | P2 | EPISAC1 | [6 empty] | OK | OK | OK | OK | M06/M114/M98 | BJ21(T2IRSAPL-0.5-L):BJ21B(T2IRSAPL-0.35-V):BJ21D(T2IRSAPL-0.35-Y) | :: | BJ21 | BJ21B:BJ21D | 0.5 | 0.7 | 1.2 | OK | bar: rule1 to Rule 6
E210 | P2 | EPISAC1 | [6 empty] | OK | OK | OK | OK | M06/M70/M89 | BJ21(T2IRSAPL-0.5-L):BJ21A(T2IRSAPL-0.35-R):BJ21C(T2IRSAPL-0.35-W) | :: | BJ21 | BJ21A:BJ21C | 0.5 | 0.7 | 1.2 | OK | bar: rule1 to Rule 6
E210 | P2 | EPISAC1 | [6 empty] | OK | OK | OK | OK | M323/M324 | BJ21B(T2IRSAPL-0.35-V):BJ21D(T2IRSAPL-0.35-Y):BJ21Z(T2IRSAPL-0.5-L) | :: | BJ21Z | BJ21B:BJ21D | 0.5 | 0.7 | 1.2 | OK | bar: rule1 to Rule 6
E210 | P2 | EPISAC1 | [6 empty] | OK | OK | OK | OK | M06 | BJ21(T2IRSAPL-0.5-L) |  | BJ21 |  | 0.5 | 0 | 0.5 | OK | Splice with only 1 wires | bar: rule1 to Rule 6
E210 | P2 | EPISAC1 | [6 empty] | OK | OK | OK | OK | M324r3/M98r3 | BJ21B(T2IRSAPL-0.35-V):BJ21D(T2IRSAPL-0.35-Y):BJ21Z(T2IRSAPL-0.5-L) | :: | BJ21Z | BJ21B:BJ21D | 0.5 | 0.7 | 1.2 | OK | bar: rule1 to Rule 6
E210 | P2 | EPISAC1 | NOK | OK | OK | OK | OK | OK | OK | OK | OK | OK | M06/M139 | BJ21(T2IRSAPL-0.5-L):BJ21R(T2IRSAPL-0.35-BR) | : | BJ21 | BJ21R | 0.5 | 0.35 | 0.85 | NOK | Splice with only 2 wires
E210 | P2 | EPISAC1 | NOK | OK | OK | OK | OK | OK | OK | OK | OK | OK | M06/M114 | BJ21(T2IRSAPL-0.5-L):BJ21B(T2IRSAPL-0.35-V) | : | BJ21 | BJ21B | 0.5 | 0.35 | 0.85 | NOK | Splice with only 2 wires
E210 | P2 | EPISAC1 | NOK | OK | OK | OK | OK | OK | OK | OK | OK | OK | M06/M89 | BJ21(T2IRSAPL-0.5-L):BJ21C(T2IRSAPL-0.35-W) | : | BJ21 | BJ21C | 0.5 | 0.35 | 0.85 | NOK | Splice with only 2 wires
E210 | P2 | EPISAC1 | NOK | OK | OK | OK | OK | OK | OK | OK | OK | OK | M323 | BJ21D(T2IRSAPL-0.35-Y):BJ21Z(T2IRSAPL-0.5-L) | : | BJ21Z | BJ21D | 0.5 | 0.35 | 0.85 | NOK | Splice with only 2 wires
E210 | P2 | EPISAC1 | [6 empty] | OK | OK | OK | OK | M06/M139/M89 | BJ21(T2IRSAPL-0.5-L):BJ21C(T2IRSAPL-0.35-W):BJ21R(T2IRSAPL-0.35-BR) | :: | BJ21 | BJ21C:BJ21R | 0.5 | 0.7 | 1.2 | OK | bar: rule1 to Rule 6
E210 | P2 | EPISAC1 | NOK | OK | OK | OK | OK | OK | OK | OK | OK | OK | M98r3 | BJ21D(T2IRSAPL-0.35-Y):BJ21Z(T2IRSAPL-0.5-L) | : | BJ21Z | BJ21D | 0.5 | 0.35 | 0.85 | NOK | Splice with only 2 wires
E210 | P2 | EPISAC1 | NOK | OK | OK | OK | OK | OK | OK | OK | OK | OK | M06/M70 | BJ21(T2IRSAPL-0.5-L):BJ21A(T2IRSAPL-0.35-R) | : | BJ21 | BJ21A | 0.5 | 0.35 | 0.85 | NOK | Splice with only 2 wires
E210 | P2 | EPISAC1 | NOK | OK | OK | OK | OK | OK | OK | OK | OK | OK | M06/M98 | BJ21(T2IRSAPL-0.5-L):BJ21D(T2IRSAPL-0.35-Y) | : | BJ21 | BJ21D | 0.5 | 0.35 | 0.85 | NOK | Splice with only 2 wires
E303 | P2 | EPISAC1 | [6 empty] | OK | OK | OK | OK | M159/M160 | 3003A(T2IRSAPL-0.75-GY):3003B(T2IRSAPL-0.75-P):3003C(T2IRSAPL-0.75-V):3003D(T2IRSAPL-0.75-W) | ::: | 3003A:3003B:3003C:3003D |  | 3 | 0 | 3 | OK | Splice EPI | bar: rule1 to Rule 6
E303 | P2 | EPISAC1 | [6 empty] | OK | OK | OK | OK | M159/M160/M360r3 | 3003(T2IRSAPL-1.5-G):3003A(T2IRSAPL-0.75-GY):3003B(T2IRSAPL-0.75-P):3003C(T2IRSAPL-0.75-V):3003D(T2IRSAPL-0.75-W) | :::: | 3003A:3003B:3003C:3003D | 3003 | 3 | 1.5 | 4.5 | OK | bar: rule1 to Rule 6
E303 | P2 | EPISAC1 | [6 empty] | OK | OK | OK | OK | M159/M360r3 | 3003(T2IRSAPL-1.5-G):3003A(T2IRSAPL-0.75-GY):3003B(T2IRSAPL-0.75-P):3003C(T2IRSAPL-0.75-V) | ::: | 3003A:3003B:3003C | 3003 | 2.25 | 1.5 | 3.75 | OK | bar: rule1 to Rule 6
E303 | P2 | EPISAC1 | [6 empty] | OK | OK | OK | OK | M159/M361r3 | 3003A(T2IRSAPL-0.75-GY):3003B(T2IRSAPL-0.75-P):3003C(T2IRSAPL-0.75-V):3003X(T2IRSAPL-0.75-G) | ::: | 3003A:3003B:3003C | 3003X | 2.25 | 0.75 | 3 | OK | bar: rule1 to Rule 6
E303 | P2 | EPISAC1 | [6 empty] | OK | OK | OK | OK | M159 | 3003A(T2IRSAPL-0.75-GY):3003B(T2IRSAPL-0.75-P):3003C(T2IRSAPL-0.75-V) | :: | 3003A:3003B:3003C |  | 2.25 | 0 | 2.25 | OK | Splice EPI | bar: rule1 to Rule 6
E303 | P2 | EPISAC1 | [6 empty] | OK | OK | OK | OK | M159/M160/M361r3 | 3003A(T2IRSAPL-0.75-GY):3003B(T2IRSAPL-0.75-P):3003C(T2IRSAPL-0.75-V):3003D(T2IRSAPL-0.75-W):3003X(T2IRSAPL-0.75-G) | :::: | 3003A:3003B:3003C:3003D | 3003X | 3 | 0.75 | 3.75 | OK | bar: rule1 to Rule 6
E319H | P2 | EPISAC1 | [6 empty] | OK | OK | OK | OK | M48/M640/M67/S1 | 319(T2IRSAPL-0.5-C):319B(T2IRSAPL-0.75-V):319F(T2IRSAPL-0.75-R):319Z(T2IRSAPL-0.35-W) | ::: | 319 | 319B:319F:319Z | 0.5 | 1.85 | 2.35 | OK | bar: rule1 to Rule 6
E319H | P2 | EPISAC1 | [6 empty] | OK | OK | OK | OK | M371/M67/S1 | 319(T2IRSAPL-0.5-C):319F(T2IRSAPL-0.75-R):319Z(T2IRSAPL-0.35-W) | :: | 319 | 319F:319Z | 0.5 | 1.1 | 1.6 | OK | bar: rule1 to Rule 6
E319H | P2 | EPISAC1 | NOK | OK | OK | OK | OK | OK | OK | OK | OK | OK | M64/S1 | 319(T2IRSAPL-0.5-C):319Y(T2IRSAPL-0.35-V) | : | 319 | 319Y | 0.5 | 0.35 | 0.85 | NOK | Splice with only 2 wires
E319H | P2 | EPISAC1 | [6 empty] | OK | OK | OK | OK | M48/M64/M640/M67/S1 | 319(T2IRSAPL-0.5-C):319B(T2IRSAPL-0.75-V):319F(T2IRSAPL-0.75-R):319Y(T2IRSAPL-0.35-V):319Z(T2IRSAPL-0.35-W) | :::: | 319 | 319B:319F:319Y:319Z | 0.5 | 2.2 | 2.7 | OK | bar: rule1 to Rule 6
E319H | P2 | EPISAC1 | NOK | OK | OK | OK | OK | OK | OK | OK | OK | OK | M67/S1 | 319(T2IRSAPL-0.5-C):319Z(T2IRSAPL-0.35-W) | : | 319 | 319Z | 0.5 | 0.35 | 0.85 | NOK | Splice with only 2 wires
E319H | P2 | EPISAC1 | [6 empty] | OK | OK | OK | OK | M48/S1 | 319(T2IRSAPL-0.5-C):319F(T2IRSAPL-0.75-R) | : | 319 | 319F | 0.5 | 0.75 | 1.25 | OK | Splice with only 2 wires | bar: rule1 to Rule 6
E319H | P2 | EPISAC1 | [6 empty] | OK | OK | OK | OK | M370/M67/S1 | 319(T2IRSAPL-0.5-C):319F(T2IRSAPL-0.75-R):319Z(T2IRSAPL-0.35-W) | :: | 319 | 319F:319Z | 0.5 | 1.1 | 1.6 | OK | bar: rule1 to Rule 6
E319H | P2 | EPISAC1 | [6 empty] | OK | OK | OK | OK | M370/M64/M67/S1 | 319(T2IRSAPL-0.5-C):319F(T2IRSAPL-0.75-R):319Y(T2IRSAPL-0.35-V):319Z(T2IRSAPL-0.35-W) | ::: | 319 | 319F:319Y:319Z | 0.5 | 1.45 | 1.95 | OK | bar: rule1 to Rule 6
E319H | P2 | EPISAC1 | [6 empty] | OK | OK | OK | OK | M371/M64/M67/S1 | 319(T2IRSAPL-0.5-C):319F(T2IRSAPL-0.75-R):319Y(T2IRSAPL-0.35-V):319Z(T2IRSAPL-0.35-W) | ::: | 319 | 319F:319Y:319Z | 0.5 | 1.45 | 1.95 | OK | bar: rule1 to Rule 6
E319H | P2 | EPISAC1 | [6 empty] | OK | OK | OK | OK | M64/M67/S1 | 319(T2IRSAPL-0.5-C):319Y(T2IRSAPL-0.35-V):319Z(T2IRSAPL-0.35-W) | :: | 319 | 319Y:319Z | 0.5 | 0.7 | 1.2 | OK | bar: rule1 to Rule 6
E319H | P2 | EPISAC1 | [6 empty] | OK | OK | OK | OK | M48/M64/S1 | 319(T2IRSAPL-0.5-C):319F(T2IRSAPL-0.75-R):319Y(T2IRSAPL-0.35-V) | :: | 319 | 319F:319Y | 0.5 | 1.1 | 1.6 | OK | bar: rule1 to Rule 6
E319H | P2 | EPISAC1 | [6 empty] | OK | OK | OK | OK | M48/M67/S1 | 319(T2IRSAPL-0.5-C):319F(T2IRSAPL-0.75-R):319Z(T2IRSAPL-0.35-W) | :: | 319 | 319F:319Z | 0.5 | 1.1 | 1.6 | OK | bar: rule1 to Rule 6
E319H | P2 | EPISAC1 | [6 empty] | OK | OK | OK | OK | M640/S1 | 319(T2IRSAPL-0.5-C):319B(T2IRSAPL-0.75-V) | : | 319 | 319B | 0.5 | 0.75 | 1.25 | OK | Splice with only 2 wires | bar: rule1 to Rule 6
E319H | P2 | EPISAC1 | [6 empty] | OK | OK | OK | OK | M48/M64/M67/S1 | 319(T2IRSAPL-0.5-C):319F(T2IRSAPL-0.75-R):319Y(T2IRSAPL-0.35-V):319Z(T2IRSAPL-0.35-W) | ::: | 319 | 319F:319Y:319Z | 0.5 | 1.45 | 1.95 | OK | bar: rule1 to Rule 6
E319H | P2 | EPISAC1 | [6 empty] | OK | OK | OK | OK | M64/M640/S1 | 319(T2IRSAPL-0.5-C):319B(T2IRSAPL-0.75-V):319Y(T2IRSAPL-0.35-V) | :: | 319 | 319B:319Y | 0.5 | 1.1 | 1.6 | OK | bar: rule1 to Rule 6
E319H | P2 | EPISAC1 | [6 empty] | OK | OK | OK | OK | M48/M640/S1 | 319(T2IRSAPL-0.5-C):319B(T2IRSAPL-0.75-V):319F(T2IRSAPL-0.75-R) | :: | 319 | 319B:319F | 0.5 | 1.5 | 2 | OK | bar: rule1 to Rule 6
E319H | P2 | EPISAC1 | [6 empty] | OK | OK | OK | OK | M370/M64/M640/M67/S1 | 319(T2IRSAPL-0.5-C):319B(T2IRSAPL-0.75-V):319F(T2IRSAPL-0.75-R):319Y(T2IRSAPL-0.35-V):319Z(T2IRSAPL-0.35-W) | :::: | 319 | 319B:319F:319Y:319Z | 0.5 | 2.2 | 2.7 | OK | bar: rule1 to Rule 6
E319H | P2 | EPISAC1 | [6 empty] | OK | OK | OK | OK | M640/M67/S1 | 319(T2IRSAPL-0.5-C):319B(T2IRSAPL-0.75-V):319Z(T2IRSAPL-0.35-W) | :: | 319 | 319B:319Z | 0.5 | 1.1 | 1.6 | OK | bar: rule1 to Rule 6
E319H | P2 | EPISAC1 | [6 empty] | OK | OK | OK | OK | M371/M64/M640/M67/S1 | 319(T2IRSAPL-0.5-C):319B(T2IRSAPL-0.75-V):319F(T2IRSAPL-0.75-R):319Y(T2IRSAPL-0.35-V):319Z(T2IRSAPL-0.35-W) | :::: | 319 | 319B:319F:319Y:319Z | 0.5 | 2.2 | 2.7 | OK | bar: rule1 to Rule 6
E319H | P2 | EPISAC1 | [6 empty] | OK | OK | OK | OK | M370/M640/M67/S1 | 319(T2IRSAPL-0.5-C):319B(T2IRSAPL-0.75-V):319F(T2IRSAPL-0.75-R):319Z(T2IRSAPL-0.35-W) | ::: | 319 | 319B:319F:319Z | 0.5 | 1.85 | 2.35 | OK | bar: rule1 to Rule 6
E319H | P2 | EPISAC1 | [6 empty] | OK | OK | OK | OK | M371/M640/M67/S1 | 319(T2IRSAPL-0.5-C):319B(T2IRSAPL-0.75-V):319F(T2IRSAPL-0.75-R):319Z(T2IRSAPL-0.35-W) | ::: | 319 | 319B:319F:319Z | 0.5 | 1.85 | 2.35 | OK | bar: rule1 to Rule 6
E319H | P2 | EPISAC1 | [6 empty] | OK | OK | OK | OK | M48/M64/M640/S1 | 319(T2IRSAPL-0.5-C):319B(T2IRSAPL-0.75-V):319F(T2IRSAPL-0.75-R):319Y(T2IRSAPL-0.35-V) | ::: | 319 | 319B:319F:319Y | 0.5 | 1.85 | 2.35 | OK | bar: rule1 to Rule 6
E319H | P2 | EPISAC1 | [6 empty] | OK | OK | OK | OK | M64/M640/M67/S1 | 319(T2IRSAPL-0.5-C):319B(T2IRSAPL-0.75-V):319Y(T2IRSAPL-0.35-V):319Z(T2IRSAPL-0.35-W) | ::: | 319 | 319B:319Y:319Z | 0.5 | 1.45 | 1.95 | OK | bar: rule1 to Rule 6
E319H | P2 | EPISAC1 | [6 empty] | OK | OK | OK | OK | S1 | 319(T2IRSAPL-0.5-C) |  | 319 |  | 0.5 | 0 | 0.5 | OK | Splice with only 1 wires | bar: rule1 to Rule 6
E521 | P2 | EPISAC1 | [6 empty] | OK | OK | OK | OK | M107/M108 | 521F(T2IRSAPL-1.5-GY):521G(T2IRSAPL-1.5-L):521H(T2IRSAPL-1.5-P) | :: | 521G | 521F:521H | 1.5 | 3 | 4.5 | OK | bar: rule1 to Rule 6
E521 | P2 | EPISAC1 | [6 empty] | OK | OK | OK | OK | M107 | 521F(T2IRSAPL-1.5-GY):521G(T2IRSAPL-1.5-L) | : | 521G | 521F | 1.5 | 1.5 | 3 | OK | Splice with only 2 wires | bar: rule1 to Rule 6
E521B | P2 | EPISAC1 | [6 empty] | OK | OK | OK | OK | M80 | 521X(T2IRSAPL-1.5-R):521Z(T2IRSAPL-1.5-Y) | : | 521Z | 521X | 1.5 | 1.5 | 3 | OK | Splice with only 2 wires | bar: rule1 to Rule 6
E521B | P2 | EPISAC1 | [6 empty] | OK | OK | OK | OK | M08/M80 | 521X(T2IRSAPL-1.5-R):521Y(T2IRSAPL-1.5-W):521Z(T2IRSAPL-1.5-Y) | :: | 521Y:521Z | 521X | 3 | 1.5 | 4.5 | OK | bar: rule1 to Rule 6
E522 | P2 | EPISAC1 | [6 empty] | OK | OK | OK | OK | M100r3/M108 | AE12(T2IRSAPL-2.0-G/Y):AE12F(A3ZP-3.0-Y):AE12H(T2IRSAPL-2.0-R) | :: | AE12F | AE12:AE12H | 3 | 4 | 7 | OK | bar: rule1 to Rule 6
E522 | P2 | EPISAC1 | [6 empty] | OK | OK | OK | OK | M105/M108 | AE12(T2IRSAPL-2.0-G/Y):AE12G(A3ZP-3.0-P):AE12H(T2IRSAPL-2.0-R) | :: | AE12G | AE12:AE12H | 3 | 4 | 7 | OK | bar: rule1 to Rule 6
E522 | P2 | EPISAC1 | [6 empty] | OK | OK | OK | OK | M100/M108 | AE12(T2IRSAPL-2.0-G/Y):AE12E(A3ZP-3.0-Y):AE12H(T2IRSAPL-2.0-R) | :: | AE12E | AE12:AE12H | 3 | 4 | 7 | OK | bar: rule1 to Rule 6
E522 | P2 | EPISAC1 | [6 empty] | OK | OK | OK | OK | M108 | AE12(T2IRSAPL-2.0-G/Y):AE12H(T2IRSAPL-2.0-R) | : |  | AE12:AE12H | 0 | 4 | 4 | OK | Splice with only 2 wires | bar: rule1 to Rule 6
E522B | P2 | EPISAC1 | [6 empty] | OK | OK | OK | OK | M08/M77 | AE12W(T2IRSAPL-2.0-W):AE12Y(A3ZP-3.0-GY):AE12Z(T2IRSAPL-2.0-G/Y) | :: | AE12Y | AE12W:AE12Z | 3 | 4 | 7 | OK | bar: rule1 to Rule 6
E522B | P2 | EPISAC1 | [6 empty] | OK | OK | OK | OK | M08 | AE12W(T2IRSAPL-2.0-W):AE12Z(T2IRSAPL-2.0-G/Y) | : |  | AE12W:AE12Z | 0 | 4 | 4 | OK | Splice with only 2 wires | bar: rule1 to Rule 6
E522B | P2 | EPISAC1 | [6 empty] | OK | OK | OK | OK | M08/M72r3 | AE12T(A3ZP-3.0-R):AE12W(T2IRSAPL-2.0-W):AE12Z(T2IRSAPL-2.0-G/Y) | :: | AE12T | AE12W:AE12Z | 3 | 4 | 7 | OK | bar: rule1 to Rule 6
E522B | P2 | EPISAC1 | [6 empty] | OK | OK | OK | OK | M08/M72 | AE12W(T2IRSAPL-2.0-W):AE12X(A3ZP-3.0-R):AE12Z(T2IRSAPL-2.0-G/Y) | :: | AE12X | AE12W:AE12Z | 3 | 4 | 7 | OK | bar: rule1 to Rule 6
E608 | P2 | EPISAC1 | [6 empty] | OK | OK | OK | OK | M112/M324r3 | 62G3(T2IRSAPL-0.75-R):62G3A(T2IRSAPL-0.5-Y):62G3U(T2IRSAPL-0.35-W) | :: | 62G3 | 62G3A:62G3U | 0.75 | 0.85 | 1.6 | OK | bar: rule1 to Rule 6
E608 | P2 | EPISAC1 | NOK | OK | OK | OK | OK | OK | OK | OK | OK | OK | M112 | 62G3(T2IRSAPL-0.75-R):62G3U(T2IRSAPL-0.35-W) | : | 62G3 | 62G3U | 0.75 | 0.35 | 1.1 | NOK | Splice with only 2 wires
E608 | P2 | EPISAC1 | [6 empty] | OK | OK | OK | OK | M319r3/M87 | 62G3(T2IRSAPL-0.75-R):62G3B(T2IRSAPL-0.5-BR):62G3T(T2IRSAPL-0.35-V) | :: | 62G3 | 62G3B:62G3T | 0.75 | 0.85 | 1.6 | OK | bar: rule1 to Rule 6
E608 | P2 | EPISAC1 | [6 empty] | OK | OK | OK | OK | M87/M89 | 62G3(T2IRSAPL-0.75-R):62G3B(T2IRSAPL-0.5-BR):62G3T(T2IRSAPL-0.35-V) | :: | 62G3 | 62G3B:62G3T | 0.75 | 0.85 | 1.6 | OK | bar: rule1 to Rule 6
E608 | P2 | EPISAC1 | [6 empty] | OK | OK | OK | OK | M112/M324 | 62G3(T2IRSAPL-0.75-R):62G3A(T2IRSAPL-0.5-Y):62G3U(T2IRSAPL-0.35-W) | :: | 62G3 | 62G3A:62G3U | 0.75 | 0.85 | 1.6 | OK | bar: rule1 to Rule 6
E608 | P2 | EPISAC1 | [6 empty] | OK | OK | OK | OK | M112/M114 | 62G3(T2IRSAPL-0.75-R):62G3A(T2IRSAPL-0.5-Y):62G3U(T2IRSAPL-0.35-W) | :: | 62G3 | 62G3A:62G3U | 0.75 | 0.85 | 1.6 | OK | bar: rule1 to Rule 6
E608 | P2 | EPISAC1 | NOK | OK | OK | OK | OK | OK | OK | OK | OK | OK | M87 | 62G3(T2IRSAPL-0.75-R):62G3T(T2IRSAPL-0.35-V) | : | 62G3 | 62G3T | 0.75 | 0.35 | 1.1 | NOK | Splice with only 2 wires
E608 | P2 | EPISAC1 | [6 empty] | OK | OK | OK | OK | M319/M87 | 62G3(T2IRSAPL-0.75-R):62G3B(T2IRSAPL-0.5-BR):62G3T(T2IRSAPL-0.35-V) | :: | 62G3 | 62G3B:62G3T | 0.75 | 0.85 | 1.6 | OK | bar: rule1 to Rule 6
E613 | P2 | EPISAC1 | NOK | OK | OK | OK | OK | OK | OK | OK | OK | OK | M146 | 6184A(T2IRSAPL-0.35-W) |  |  | 6184A | 0 | 0.35 | 0.35 | NOK | Splice with only 1 wires
E613 | P2 | EPISAC1 | [6 empty] | OK | OK | OK | OK | M332/M335 | 6184A(T2IRSAPL-0.35-W):6184D(T2IRSAPL-0.35-G):6184F(T2IRSAPL-0.35-Y) | :: |  | 6184A:6184D:6184F | 0 | 1.05 | 1.05 | OK | Splice EPI | bar: rule1 to Rule 6
E613 | P2 | EPISAC1 | [6 empty] | OK | OK | OK | OK | M146/M212 | 6013G(T2IRSAPL-0.5-P):6184A(T2IRSAPL-0.35-W):6184C(T2IRSAPL-0.35-BR) | :: | 6013G | 6184A:6184C | 0.5 | 0.7 | 1.2 | OK | bar: rule1 to Rule 6
E613 | P2 | EPISAC1 | [6 empty] | OK | OK | OK | OK | M331/M335 | 6184A(T2IRSAPL-0.35-W):6184C(T2IRSAPL-0.35-BR):6184F(T2IRSAPL-0.35-Y) | :: |  | 6184A:6184C:6184F | 0 | 1.05 | 1.05 | OK | Splice EPI | bar: rule1 to Rule 6
E613 | P2 | EPISAC1 | [6 empty] | OK | OK | OK | OK | M335 | 6184A(T2IRSAPL-0.35-W):6184F(T2IRSAPL-0.35-Y) | : |  | 6184A:6184F | 0 | 0.7 | 0.7 | OK | Splice with only 2 wires | bar: rule1 to Rule 6
E613 | P2 | EPISAC1 | [6 empty] | OK | OK | OK | OK | M146/M221 | 6013G(T2IRSAPL-0.5-P):6184A(T2IRSAPL-0.35-W):6184D(T2IRSAPL-0.35-G) | :: | 6013G | 6184A:6184D | 0.5 | 0.7 | 1.2 | OK | bar: rule1 to Rule 6
E620 | P2 | EPISAC1 | [6 empty] | OK | OK | OK | OK | M269/M273/M274 | 62B6(T2IRSAPL-1.5-Y):62B6U(T2IRSAPL-1.5-W):62B6Y(T2IRSAPL-1.5-BR) | :: | 62B6 | 62B6U:62B6Y | 1.5 | 3 | 4.5 | OK | bar: rule1 to Rule 6
E620 | P2 | EPISAC1 | [6 empty] | OK | OK | OK | OK | M274/M278/M286 | 62B6(T2IRSAPL-1.5-Y):62B6E(CIVUS-1.25-W):62B6Z(T2IRSAPL-1.0-L) | :: | 62B6 | 62B6E:62B6Z | 1.5 | 2.25 | 3.75 | OK | bar: rule1 to Rule 6
E620 | P2 | EPISAC1 | [6 empty] | OK | OK | OK | OK | M269/M273/M274/M278/M285 | 62B6(T2IRSAPL-1.5-Y):62B6D(CIVUS-1.25-GY):62B6U(T2IRSAPL-1.5-W):62B6Y(T2IRSAPL-1.5-BR):62B6Z(T2IRSAPL-1.0-L) | :::: | 62B6 | 62B6D:62B6U:62B6Y:62B6Z | 1.5 | 5.25 | 6.75 | OK | bar: rule1 to Rule 6
E620 | P2 | EPISAC1 | [6 empty] | OK | OK | OK | OK | M269/M273/M274/M286 | 62B6(T2IRSAPL-1.5-Y):62B6E(CIVUS-1.25-W):62B6U(T2IRSAPL-1.5-W):62B6Y(T2IRSAPL-1.5-BR) | ::: | 62B6 | 62B6E:62B6U:62B6Y | 1.5 | 4.25 | 5.75 | OK | bar: rule1 to Rule 6
E620 | P2 | EPISAC1 | [6 empty] | OK | OK | OK | OK | M274 | 62B6(T2IRSAPL-1.5-Y) |  | 62B6 |  | 1.5 | 0 | 1.5 | OK | Splice with only 1 wires | bar: rule1 to Rule 6
E620 | P2 | EPISAC1 | [6 empty] | OK | OK | OK | OK | M274/M278/M285 | 62B6(T2IRSAPL-1.5-Y):62B6D(CIVUS-1.25-GY):62B6Z(T2IRSAPL-1.0-L) | :: | 62B6 | 62B6D:62B6Z | 1.5 | 2.25 | 3.75 | OK | bar: rule1 to Rule 6
E620 | P2 | EPISAC1 | [6 empty] | OK | OK | OK | OK | M269/M273/M274/M285 | 62B6(T2IRSAPL-1.5-Y):62B6D(CIVUS-1.25-GY):62B6U(T2IRSAPL-1.5-W):62B6Y(T2IRSAPL-1.5-BR) | ::: | 62B6 | 62B6D:62B6U:62B6Y | 1.5 | 4.25 | 5.75 | OK | bar: rule1 to Rule 6
E620 | P2 | EPISAC1 | [6 empty] | OK | OK | OK | OK | M274/M286 | 62B6(T2IRSAPL-1.5-Y):62B6E(CIVUS-1.25-W) | : | 62B6 | 62B6E | 1.5 | 1.25 | 2.75 | OK | Splice with only 2 wires | bar: rule1 to Rule 6
E620 | P2 | EPISAC1 | [6 empty] | OK | OK | OK | OK | M274/M285 | 62B6(T2IRSAPL-1.5-Y):62B6D(CIVUS-1.25-GY) | : | 62B6 | 62B6D | 1.5 | 1.25 | 2.75 | OK | Splice with only 2 wires | bar: rule1 to Rule 6
E620 | P2 | EPISAC1 | [6 empty] | OK | OK | OK | OK | M269/M273/M274/M278/M286 | 62B6(T2IRSAPL-1.5-Y):62B6E(CIVUS-1.25-W):62B6U(T2IRSAPL-1.5-W):62B6Y(T2IRSAPL-1.5-BR):62B6Z(T2IRSAPL-1.0-L) | :::: | 62B6 | 62B6E:62B6U:62B6Y:62B6Z | 1.5 | 5.25 | 6.75 | OK | bar: rule1 to Rule 6
E620 | P2 | EPISAC1 | [6 empty] | OK | OK | OK | OK | M269/M274/M286 | 62B6(T2IRSAPL-1.5-Y):62B6E(CIVUS-1.25-W):62B6Y(T2IRSAPL-1.5-BR) | :: | 62B6 | 62B6E:62B6Y | 1.5 | 2.75 | 4.25 | OK | bar: rule1 to Rule 6
E620 | P2 | EPISAC1 | [6 empty] | OK | OK | OK | OK | M269/M274/M285 | 62B6(T2IRSAPL-1.5-Y):62B6D(CIVUS-1.25-GY):62B6Y(T2IRSAPL-1.5-BR) | :: | 62B6 | 62B6D:62B6Y | 1.5 | 2.75 | 4.25 | OK | bar: rule1 to Rule 6
E620 | P2 | EPISAC1 | [6 empty] | OK | OK | OK | OK | M269/M274 | 62B6(T2IRSAPL-1.5-Y):62B6Y(T2IRSAPL-1.5-BR) | : | 62B6 | 62B6Y | 1.5 | 1.5 | 3 | OK | Splice with only 2 wires | bar: rule1 to Rule 6
E620 | P2 | EPISAC1 | [6 empty] | OK | OK | OK | OK | M274/M278 | 62B6(T2IRSAPL-1.5-Y):62B6Z(T2IRSAPL-1.0-L) | : | 62B6 | 62B6Z | 1.5 | 1 | 2.5 | OK | Splice with only 2 wires | bar: rule1 to Rule 6
E620 | P2 | EPISAC1 | [6 empty] | OK | OK | OK | OK | M269/M274/M278 | 62B6(T2IRSAPL-1.5-Y):62B6Y(T2IRSAPL-1.5-BR):62B6Z(T2IRSAPL-1.0-L) | :: | 62B6 | 62B6Y:62B6Z | 1.5 | 2.5 | 4 | OK | bar: rule1 to Rule 6
E620 | P2 | EPISAC1 | [6 empty] | OK | OK | OK | OK | M269/M274/M278/M286 | 62B6(T2IRSAPL-1.5-Y):62B6E(CIVUS-1.25-W):62B6Y(T2IRSAPL-1.5-BR):62B6Z(T2IRSAPL-1.0-L) | ::: | 62B6 | 62B6E:62B6Y:62B6Z | 1.5 | 3.75 | 5.25 | OK | bar: rule1 to Rule 6
E620 | P2 | EPISAC1 | [6 empty] | OK | OK | OK | OK | M269/M274/M278/M285 | 62B6(T2IRSAPL-1.5-Y):62B6D(CIVUS-1.25-GY):62B6Y(T2IRSAPL-1.5-BR):62B6Z(T2IRSAPL-1.0-L) | ::: | 62B6 | 62B6D:62B6Y:62B6Z | 1.5 | 3.75 | 5.25 | OK | bar: rule1 to Rule 6
E620 | P2 | EPISAC1 | [6 empty] | OK | OK | OK | OK | M269/M273/M274/M278 | 62B6(T2IRSAPL-1.5-Y):62B6U(T2IRSAPL-1.5-W):62B6Y(T2IRSAPL-1.5-BR):62B6Z(T2IRSAPL-1.0-L) | ::: | 62B6 | 62B6U:62B6Y:62B6Z | 1.5 | 4 | 5.5 | OK | bar: rule1 to Rule 6
E622 | P2 | EPISAC1 | [6 empty] | OK | OK | OK | OK | M122/S2 | 62B2D(T2IRSAPL-1.5-R):62B2H(CIVUS-1.25-W):62B2Y(T2IRSAPL-1.5-GY) | :: |  | 62B2D:62B2H:62B2Y | 0 | 4.25 | 4.25 | OK | Splice EPI | bar: rule1 to Rule 6
E622 | P2 | EPISAC1 | [6 empty] | OK | OK | OK | OK | M122/S1 | 62B2D(T2IRSAPL-1.5-R):62B2H(CIVUS-1.25-W):62B2W(T2IRSAPL-1.5-Y) | :: |  | 62B2D:62B2H:62B2W | 0 | 4.25 | 4.25 | OK | Splice EPI | bar: rule1 to Rule 6
E622 | P2 | EPISAC1 | [6 empty] | OK | OK | OK | NOK | M122/M180/M34/S1 | 62B2(T2IRSAPL-4.0-GY):62B2B(T2IRSAPL-2.0-P):62B2D(T2IRSAPL-1.5-R):62B2H(CIVUS-1.25-W):62B2W(T2IRSAPL-1.5-Y) | :::: | 62B2 | 62B2B:62B2D:62B2H:62B2W | 4 | 6.25 | 10.25 | NOK | bar: rule1 to Rule 6
E622 | P2 | EPISAC1 | [6 empty] | OK | OK | OK | NOK | M122/M34/S1 | 62B2(T2IRSAPL-4.0-GY):62B2D(T2IRSAPL-1.5-R):62B2H(CIVUS-1.25-W):62B2W(T2IRSAPL-1.5-Y) | ::: | 62B2 | 62B2D:62B2H:62B2W | 4 | 4.25 | 8.25 | NOK | bar: rule1 to Rule 6
E622 | P2 | EPISAC1 | [6 empty] | OK | OK | OK | NOK | M122/M180/M34/S2 | 62B2(T2IRSAPL-4.0-GY):62B2B(T2IRSAPL-2.0-P):62B2D(T2IRSAPL-1.5-R):62B2H(CIVUS-1.25-W):62B2Y(T2IRSAPL-1.5-GY) | :::: | 62B2 | 62B2B:62B2D:62B2H:62B2Y | 4 | 6.25 | 10.25 | NOK | bar: rule1 to Rule 6
E622 | P2 | EPISAC1 | [6 empty] | OK | OK | OK | NOK | M122/M34/S2 | 62B2(T2IRSAPL-4.0-GY):62B2D(T2IRSAPL-1.5-R):62B2H(CIVUS-1.25-W):62B2Y(T2IRSAPL-1.5-GY) | ::: | 62B2 | 62B2D:62B2H:62B2Y | 4 | 4.25 | 8.25 | NOK | bar: rule1 to Rule 6
E622 | P2 | EPISAC1 | [6 empty] | OK | OK | OK | NOK | M122/M34/S3 | 62B2(T2IRSAPL-4.0-GY):62B2D(T2IRSAPL-1.5-R):62B2H(CIVUS-1.25-W) | :: | 62B2 | 62B2D:62B2H | 4 | 2.75 | 6.75 | NOK | bar: rule1 to Rule 6
E622 | P2 | EPISAC1 | [6 empty] | OK | OK | OK | OK | M122/S3 | 62B2D(T2IRSAPL-1.5-R):62B2H(CIVUS-1.25-W) | : |  | 62B2D:62B2H | 0 | 2.75 | 2.75 | OK | Splice with only 2 wires | bar: rule1 to Rule 6
E622 | P2 | EPISAC1 | [6 empty] | OK | OK | OK | OK | M122/M180/S2 | 62B2B(T2IRSAPL-2.0-P):62B2D(T2IRSAPL-1.5-R):62B2H(CIVUS-1.25-W):62B2Y(T2IRSAPL-1.5-GY) | ::: |  | 62B2B:62B2D:62B2H:62B2Y | 0 | 6.25 | 6.25 | OK | Splice EPI | bar: rule1 to Rule 6
E622 | P2 | EPISAC1 | [6 empty] | OK | OK | OK | OK | M122/M180/S1 | 62B2B(T2IRSAPL-2.0-P):62B2D(T2IRSAPL-1.5-R):62B2H(CIVUS-1.25-W):62B2W(T2IRSAPL-1.5-Y) | ::: |  | 62B2B:62B2D:62B2H:62B2W | 0 | 6.25 | 6.25 | OK | Splice EPI | bar: rule1 to Rule 6
E622 | P2 | EPISAC1 | [6 empty] | OK | OK | OK | OK | M128/S3 | 62B2E(T2IRSAPL-1.5-GY):62B2H(CIVUS-1.25-W) | : |  | 62B2E:62B2H | 0 | 2.75 | 2.75 | OK | Splice with only 2 wires | bar: rule1 to Rule 6
E622 | P2 | EPISAC1 | [6 empty] | OK | OK | OK | NOK | M128/M34/S3 | 62B2(T2IRSAPL-4.0-GY):62B2E(T2IRSAPL-1.5-GY):62B2H(CIVUS-1.25-W) | :: | 62B2 | 62B2E:62B2H | 4 | 2.75 | 6.75 | NOK | bar: rule1 to Rule 6
E623A | P2 | EPISAC1 | [6 empty] | OK | OK | OK | OK | M180/M87/S1 | 62B3A(A3ZP-2.5-G):62B3N(T2IRSAPL-2.0-P):62B3T(T2IRSAPL-1.5-R):62B3W(T2IRSAPL-1.5-Y) | ::: | 62B3A | 62B3N:62B3T:62B3W | 2.5 | 5 | 7.5 | OK | bar: rule1 to Rule 6
E623A | P2 | EPISAC1 | [6 empty] | OK | OK | OK | OK | M112/S2 | 62B3A(A3ZP-2.5-G):62B3U(T2IRSAPL-1.5-W):62B3Y(T2IRSAPL-1.5-GY) | :: | 62B3A | 62B3U:62B3Y | 2.5 | 3 | 5.5 | OK | bar: rule1 to Rule 6
E623A | P2 | EPISAC1 | [6 empty] | OK | OK | OK | OK | M112/M180/S2 | 62B3A(A3ZP-2.5-G):62B3N(T2IRSAPL-2.0-P):62B3U(T2IRSAPL-1.5-W):62B3Y(T2IRSAPL-1.5-GY) | ::: | 62B3A | 62B3N:62B3U:62B3Y | 2.5 | 5 | 7.5 | OK | bar: rule1 to Rule 6
E623A | P2 | EPISAC1 | [6 empty] | OK | OK | OK | OK | M180/S2 | 62B3A(A3ZP-2.5-G):62B3N(T2IRSAPL-2.0-P):62B3Y(T2IRSAPL-1.5-GY) | :: | 62B3A | 62B3N:62B3Y | 2.5 | 3.5 | 6 | OK | bar: rule1 to Rule 6
E623A | P2 | EPISAC1 | [6 empty] | OK | OK | OK | OK | M180/S1 | 62B3A(A3ZP-2.5-G):62B3N(T2IRSAPL-2.0-P):62B3W(T2IRSAPL-1.5-Y) | :: | 62B3A | 62B3N:62B3W | 2.5 | 3.5 | 6 | OK | bar: rule1 to Rule 6
E623A | P2 | EPISAC1 | [6 empty] | OK | OK | OK | OK | M87/S1 | 62B3A(A3ZP-2.5-G):62B3T(T2IRSAPL-1.5-R):62B3W(T2IRSAPL-1.5-Y) | :: | 62B3A | 62B3T:62B3W | 2.5 | 3 | 5.5 | OK | bar: rule1 to Rule 6
E623A | P2 | EPISAC1 | [6 empty] | OK | OK | OK | OK | S1 | 62B3A(A3ZP-2.5-G):62B3W(T2IRSAPL-1.5-Y) | : | 62B3A | 62B3W | 2.5 | 1.5 | 4 | OK | Splice with only 2 wires | bar: rule1 to Rule 6
E623A | P2 | EPISAC1 | [6 empty] | OK | OK | OK | OK | S2 | 62B3A(A3ZP-2.5-G):62B3Y(T2IRSAPL-1.5-GY) | : | 62B3A | 62B3Y | 2.5 | 1.5 | 4 | OK | Splice with only 2 wires | bar: rule1 to Rule 6
E624 | P2 | EPISBC1 | [6 empty] | OK | OK | OK | OK | S3 | 62B4A(T2IRSAPL-1.5-P):62B4B(T2IRSAPL-1.5-R) | : | 62B4A:62B4B |  | 3 | 0 | 3 | OK | Splice with only 2 wires | bar: rule1 to Rule 6
E624 | P2 | EPISBC1 | OK | OK | OK | OK | NOK | OK | OK | OK | OK | OK | M10/M128/M362r3/S1 | 62B4A(T2IRSAPL-1.5-P):62B4B(T2IRSAPL-1.5-R):62B4D(T2IRSAPL-1.5-GY):62B4P(T2IRSAPL-1.5-V):62B4Z(T2IRSAPL-0.75-V) | :::: | 62B4A:62B4B:62B4D:62B4P | 62B4Z | 6 | 0.75 | 6.75 | NOK
E624 | P2 | EPISBC1 | OK | OK | OK | OK | NOK | OK | OK | OK | OK | OK | M16/M28/S2 | 62B4(T2IRSAPL-1.5-L):62B4A(T2IRSAPL-1.5-P):62B4B(T2IRSAPL-1.5-R):62B4Y(T2IRSAPL-0.75-R) | ::: | 62B4:62B4A:62B4B | 62B4Y | 4.5 | 0.75 | 5.25 | NOK
E624 | P2 | EPISBC1 | OK | OK | OK | OK | NOK | OK | OK | OK | OK | OK | M16/M29/S2 | 62B4(T2IRSAPL-1.5-L):62B4A(T2IRSAPL-1.5-P):62B4B(T2IRSAPL-1.5-R):62B4Y(T2IRSAPL-0.75-R) | ::: | 62B4:62B4A:62B4B | 62B4Y | 4.5 | 0.75 | 5.25 | NOK
E624 | P2 | EPISBC1 | OK | OK | OK | OK | NOK | OK | OK | OK | OK | OK | M16/M29/M362r3/S2 | 62B4(T2IRSAPL-1.5-L):62B4A(T2IRSAPL-1.5-P):62B4B(T2IRSAPL-1.5-R):62B4P(T2IRSAPL-1.5-V):62B4Y(T2IRSAPL-0.75-R) | :::: | 62B4:62B4A:62B4B:62B4P | 62B4Y | 6 | 0.75 | 6.75 | NOK
E624 | P2 | EPISBC1 | OK | OK | OK | OK | NOK | OK | OK | OK | OK | OK | M16/M28/M362r3/S2 | 62B4(T2IRSAPL-1.5-L):62B4A(T2IRSAPL-1.5-P):62B4B(T2IRSAPL-1.5-R):62B4P(T2IRSAPL-1.5-V):62B4Y(T2IRSAPL-0.75-R) | :::: | 62B4:62B4A:62B4B:62B4P | 62B4Y | 6 | 0.75 | 6.75 | NOK
E624 | P2 | EPISBC1 | [6 empty] | OK | OK | OK | OK | M362r3/S1 | 62B4A(T2IRSAPL-1.5-P):62B4B(T2IRSAPL-1.5-R):62B4P(T2IRSAPL-1.5-V) | :: | 62B4A:62B4B:62B4P |  | 4.5 | 0 | 4.5 | OK | Splice EPI | bar: rule1 to Rule 6
E624 | P2 | EPISBC1 | OK | OK | OK | OK | NOK | OK | OK | OK | OK | OK | M128/M16/M362r3/S2 | 62B4A(T2IRSAPL-1.5-P):62B4B(T2IRSAPL-1.5-R):62B4D(T2IRSAPL-1.5-GY):62B4P(T2IRSAPL-1.5-V):62B4Y(T2IRSAPL-0.75-R) | :::: | 62B4A:62B4B:62B4D:62B4P | 62B4Y | 6 | 0.75 | 6.75 | NOK
E624 | P2 | EPISBC1 | [6 empty] | OK | OK | OK | OK | M362r3/S3 | 62B4A(T2IRSAPL-1.5-P):62B4B(T2IRSAPL-1.5-R):62B4P(T2IRSAPL-1.5-V) | :: | 62B4A:62B4B:62B4P |  | 4.5 | 0 | 4.5 | OK | Splice EPI | bar: rule1 to Rule 6
E624 | P2 | EPISBC1 | OK | OK | OK | OK | NOK | OK | OK | OK | OK | OK | M10/M29/M362r3/S1 | 62B4(T2IRSAPL-1.5-L):62B4A(T2IRSAPL-1.5-P):62B4B(T2IRSAPL-1.5-R):62B4P(T2IRSAPL-1.5-V):62B4Z(T2IRSAPL-0.75-V) | :::: | 62B4:62B4A:62B4B:62B4P | 62B4Z | 6 | 0.75 | 6.75 | NOK
E624 | P2 | EPISBC1 | OK | OK | OK | OK | NOK | OK | OK | OK | OK | OK | M10/M28/M362r3/S1 | 62B4(T2IRSAPL-1.5-L):62B4A(T2IRSAPL-1.5-P):62B4B(T2IRSAPL-1.5-R):62B4P(T2IRSAPL-1.5-V):62B4Z(T2IRSAPL-0.75-V) | :::: | 62B4:62B4A:62B4B:62B4P | 62B4Z | 6 | 0.75 | 6.75 | NOK
E624 | P2 | EPISBC1 | [6 empty] | OK | OK | OK | OK | M362r3/S2 | 62B4A(T2IRSAPL-1.5-P):62B4B(T2IRSAPL-1.5-R):62B4P(T2IRSAPL-1.5-V) | :: | 62B4A:62B4B:62B4P |  | 4.5 | 0 | 4.5 | OK | Splice EPI | bar: rule1 to Rule 6
E624 | P2 | EPISBC1 | OK | OK | OK | OK | NOK | OK | OK | OK | OK | OK | M10/M128/S1 | 62B4A(T2IRSAPL-1.5-P):62B4B(T2IRSAPL-1.5-R):62B4D(T2IRSAPL-1.5-GY):62B4Z(T2IRSAPL-0.75-V) | ::: | 62B4A:62B4B:62B4D | 62B4Z | 4.5 | 0.75 | 5.25 | NOK
E624 | P2 | EPISBC1 | [6 empty] | OK | OK | OK | OK | M28/S1 | 62B4(T2IRSAPL-1.5-L):62B4A(T2IRSAPL-1.5-P):62B4B(T2IRSAPL-1.5-R) | :: | 62B4:62B4A:62B4B |  | 4.5 | 0 | 4.5 | OK | Splice EPI | bar: rule1 to Rule 6
E624 | P2 | EPISBC1 | [6 empty] | OK | OK | OK | OK | M28/S3 | 62B4(T2IRSAPL-1.5-L):62B4A(T2IRSAPL-1.5-P):62B4B(T2IRSAPL-1.5-R) | :: | 62B4:62B4A:62B4B |  | 4.5 | 0 | 4.5 | OK | Splice EPI | bar: rule1 to Rule 6
E624 | P2 | EPISBC1 | [6 empty] | OK | OK | OK | OK | M29/S2 | 62B4(T2IRSAPL-1.5-L):62B4A(T2IRSAPL-1.5-P):62B4B(T2IRSAPL-1.5-R) | :: | 62B4:62B4A:62B4B |  | 4.5 | 0 | 4.5 | OK | Splice EPI | bar: rule1 to Rule 6
E624 | P2 | EPISBC1 | [6 empty] | OK | OK | OK | OK | M29/S1 | 62B4(T2IRSAPL-1.5-L):62B4A(T2IRSAPL-1.5-P):62B4B(T2IRSAPL-1.5-R) | :: | 62B4:62B4A:62B4B |  | 4.5 | 0 | 4.5 | OK | Splice EPI | bar: rule1 to Rule 6
E624 | P2 | EPISBC1 | [6 empty] | OK | OK | OK | OK | M28/S2 | 62B4(T2IRSAPL-1.5-L):62B4A(T2IRSAPL-1.5-P):62B4B(T2IRSAPL-1.5-R) | :: | 62B4:62B4A:62B4B |  | 4.5 | 0 | 4.5 | OK | Splice EPI | bar: rule1 to Rule 6
E624 | P2 | EPISBC1 | [6 empty] | OK | OK | OK | OK | M29/S3 | 62B4(T2IRSAPL-1.5-L):62B4A(T2IRSAPL-1.5-P):62B4B(T2IRSAPL-1.5-R) | :: | 62B4:62B4A:62B4B |  | 4.5 | 0 | 4.5 | OK | Splice EPI | bar: rule1 to Rule 6
E624 | P2 | EPISBC1 | [6 empty] | OK | OK | OK | OK | M28/M362r3/S3 | 62B4(T2IRSAPL-1.5-L):62B4A(T2IRSAPL-1.5-P):62B4B(T2IRSAPL-1.5-R):62B4P(T2IRSAPL-1.5-V) | ::: | 62B4:62B4A:62B4B:62B4P |  | 6 | 0 | 6 | OK | Splice EPI | bar: rule1 to Rule 6
E624 | P2 | EPISBC1 | [6 empty] | OK | OK | OK | OK | M29/M362r3/S2 | 62B4(T2IRSAPL-1.5-L):62B4A(T2IRSAPL-1.5-P):62B4B(T2IRSAPL-1.5-R):62B4P(T2IRSAPL-1.5-V) | ::: | 62B4:62B4A:62B4B:62B4P |  | 6 | 0 | 6 | OK | Splice EPI | bar: rule1 to Rule 6
E624 | P2 | EPISBC1 | [6 empty] | OK | OK | OK | OK | M29/M362r3/S3 | 62B4(T2IRSAPL-1.5-L):62B4A(T2IRSAPL-1.5-P):62B4B(T2IRSAPL-1.5-R):62B4P(T2IRSAPL-1.5-V) | ::: | 62B4:62B4A:62B4B:62B4P |  | 6 | 0 | 6 | OK | Splice EPI | bar: rule1 to Rule 6
E624 | P2 | EPISBC1 | [6 empty] | OK | OK | OK | OK | M28/M362r3/S1 | 62B4(T2IRSAPL-1.5-L):62B4A(T2IRSAPL-1.5-P):62B4B(T2IRSAPL-1.5-R):62B4P(T2IRSAPL-1.5-V) | ::: | 62B4:62B4A:62B4B:62B4P |  | 6 | 0 | 6 | OK | Splice EPI | bar: rule1 to Rule 6
E624 | P2 | EPISBC1 | [6 empty] | OK | OK | OK | OK | M29/M362r3/S1 | 62B4(T2IRSAPL-1.5-L):62B4A(T2IRSAPL-1.5-P):62B4B(T2IRSAPL-1.5-R):62B4P(T2IRSAPL-1.5-V) | ::: | 62B4:62B4A:62B4B:62B4P |  | 6 | 0 | 6 | OK | Splice EPI | bar: rule1 to Rule 6
E624 | P2 | EPISBC1 | [6 empty] | OK | OK | OK | OK | M28/M362r3/S2 | 62B4(T2IRSAPL-1.5-L):62B4A(T2IRSAPL-1.5-P):62B4B(T2IRSAPL-1.5-R):62B4P(T2IRSAPL-1.5-V) | ::: | 62B4:62B4A:62B4B:62B4P |  | 6 | 0 | 6 | OK | Splice EPI | bar: rule1 to Rule 6
E624 | P2 | EPISBC1 | OK | OK | OK | OK | NOK | OK | OK | OK | OK | OK | M128/M16/S2 | 62B4A(T2IRSAPL-1.5-P):62B4B(T2IRSAPL-1.5-R):62B4D(T2IRSAPL-1.5-GY):62B4Y(T2IRSAPL-0.75-R) | ::: | 62B4A:62B4B:62B4D | 62B4Y | 4.5 | 0.75 | 5.25 | NOK
E624 | P2 | EPISBC1 | OK | OK | OK | OK | NOK | OK | OK | OK | OK | OK | M10/M362r3/S1 | 62B4A(T2IRSAPL-1.5-P):62B4B(T2IRSAPL-1.5-R):62B4P(T2IRSAPL-1.5-V):62B4Z(T2IRSAPL-0.75-V) | ::: | 62B4A:62B4B:62B4P | 62B4Z | 4.5 | 0.75 | 5.25 | NOK
E624 | P2 | EPISBC1 | [6 empty] | OK | OK | OK | OK | M128/S3 | 62B4A(T2IRSAPL-1.5-P):62B4B(T2IRSAPL-1.5-R):62B4D(T2IRSAPL-1.5-GY) | :: | 62B4A:62B4B:62B4D |  | 4.5 | 0 | 4.5 | OK | Splice EPI | bar: rule1 to Rule 6
E624 | P2 | EPISBC1 | [6 empty] | OK | OK | OK | OK | M128/S2 | 62B4A(T2IRSAPL-1.5-P):62B4B(T2IRSAPL-1.5-R):62B4D(T2IRSAPL-1.5-GY) | :: | 62B4A:62B4B:62B4D |  | 4.5 | 0 | 4.5 | OK | Splice EPI | bar: rule1 to Rule 6
E624 | P2 | EPISBC1 | [6 empty] | OK | OK | OK | OK | M10/S1 | 62B4A(T2IRSAPL-1.5-P):62B4B(T2IRSAPL-1.5-R):62B4Z(T2IRSAPL-0.75-V) | :: | 62B4A:62B4B | 62B4Z | 3 | 0.75 | 3.75 | OK | bar: rule1 to Rule 6
E624 | P2 | EPISBC1 | [6 empty] | OK | OK | OK | OK | M128/S1 | 62B4A(T2IRSAPL-1.5-P):62B4B(T2IRSAPL-1.5-R):62B4D(T2IRSAPL-1.5-GY) | :: | 62B4A:62B4B:62B4D |  | 4.5 | 0 | 4.5 | OK | Splice EPI | bar: rule1 to Rule 6
E624 | P2 | EPISBC1 | [6 empty] | OK | OK | OK | OK | M16/S2 | 62B4A(T2IRSAPL-1.5-P):62B4B(T2IRSAPL-1.5-R):62B4Y(T2IRSAPL-0.75-R) | :: | 62B4A:62B4B | 62B4Y | 3 | 0.75 | 3.75 | OK | bar: rule1 to Rule 6
E624 | P2 | EPISBC1 | OK | OK | OK | OK | NOK | OK | OK | OK | OK | OK | M16/M362r3/S2 | 62B4A(T2IRSAPL-1.5-P):62B4B(T2IRSAPL-1.5-R):62B4P(T2IRSAPL-1.5-V):62B4Y(T2IRSAPL-0.75-R) | ::: | 62B4A:62B4B:62B4P | 62B4Y | 4.5 | 0.75 | 5.25 | NOK
E624 | P2 | EPISBC1 | [6 empty] | OK | OK | OK | OK | M128/M362r3/S1 | 62B4A(T2IRSAPL-1.5-P):62B4B(T2IRSAPL-1.5-R):62B4D(T2IRSAPL-1.5-GY):62B4P(T2IRSAPL-1.5-V) | ::: | 62B4A:62B4B:62B4D:62B4P |  | 6 | 0 | 6 | OK | Splice EPI | bar: rule1 to Rule 6
E624 | P2 | EPISBC1 | OK | OK | OK | OK | NOK | OK | OK | OK | OK | OK | M10/M29/S1 | 62B4(T2IRSAPL-1.5-L):62B4A(T2IRSAPL-1.5-P):62B4B(T2IRSAPL-1.5-R):62B4Z(T2IRSAPL-0.75-V) | ::: | 62B4:62B4A:62B4B | 62B4Z | 4.5 | 0.75 | 5.25 | NOK
E624 | P2 | EPISBC1 | [6 empty] | OK | OK | OK | OK | M128/M362r3/S2 | 62B4A(T2IRSAPL-1.5-P):62B4B(T2IRSAPL-1.5-R):62B4D(T2IRSAPL-1.5-GY):62B4P(T2IRSAPL-1.5-V) | ::: | 62B4A:62B4B:62B4D:62B4P |  | 6 | 0 | 6 | OK | Splice EPI | bar: rule1 to Rule 6
E624 | P2 | EPISBC1 | [6 empty] | OK | OK | OK | OK | M128/M362r3/S3 | 62B4A(T2IRSAPL-1.5-P):62B4B(T2IRSAPL-1.5-R):62B4D(T2IRSAPL-1.5-GY):62B4P(T2IRSAPL-1.5-V) | ::: | 62B4A:62B4B:62B4D:62B4P |  | 6 | 0 | 6 | OK | Splice EPI | bar: rule1 to Rule 6
E624 | P2 | EPISBC1 | [6 empty] | OK | OK | OK | OK | S1 | 62B4A(T2IRSAPL-1.5-P):62B4B(T2IRSAPL-1.5-R) | : | 62B4A:62B4B |  | 3 | 0 | 3 | OK | Splice with only 2 wires | bar: rule1 to Rule 6
E624 | P2 | EPISBC1 | OK | OK | OK | OK | NOK | OK | OK | OK | OK | OK | M10/M28/S1 | 62B4(T2IRSAPL-1.5-L):62B4A(T2IRSAPL-1.5-P):62B4B(T2IRSAPL-1.5-R):62B4Z(T2IRSAPL-0.75-V) | ::: | 62B4:62B4A:62B4B | 62B4Z | 4.5 | 0.75 | 5.25 | NOK
E624 | P2 | EPISBC1 | [6 empty] | OK | OK | OK | OK | S2 | 62B4A(T2IRSAPL-1.5-P):62B4B(T2IRSAPL-1.5-R) | : | 62B4A:62B4B |  | 3 | 0 | 3 | OK | Splice with only 2 wires | bar: rule1 to Rule 6
E626 | P2 | EPISAC1 | [6 empty] | OK | OK | OK | OK | M06/M114/M98 | 62P6(T2IRSAPL-0.5-GY):62P6A(T2IRSAPL-0.35-L):62P6Z(T2IRSAPL-0.35-W) | :: | 62P6 | 62P6A:62P6Z | 0.5 | 0.7 | 1.2 | OK | bar: rule1 to Rule 6
E626 | P2 | EPISAC1 | NOK | OK | OK | OK | OK | OK | OK | OK | OK | OK | M06/M70/M89 | 62P6(T2IRSAPL-0.5-GY):62P6B(T2IRSAPL-0.35-P):62P6C(T2IRSAPL-0.35-R) | :: | 62P6:62P6C | 62P6B | 0.85 | 0.35 | 1.2 | NOK
E626 | P2 | EPISAC1 | [6 empty] | OK | OK | OK | OK | M323/M324 | 62P6(T2IRSAPL-0.5-GY):62P6A(T2IRSAPL-0.35-L):62P6Z(T2IRSAPL-0.35-W) | :: | 62P6 | 62P6A:62P6Z | 0.5 | 0.7 | 1.2 | OK | bar: rule1 to Rule 6
E626 | P2 | EPISAC1 | NOK | OK | OK | OK | OK | OK | OK | OK | OK | OK | M307/M316/M319 | 62P6(T2IRSAPL-0.5-GY):62P6B(T2IRSAPL-0.35-P):62P6C(T2IRSAPL-0.35-R) | :: | 62P6:62P6C | 62P6B | 0.85 | 0.35 | 1.2 | NOK
E626 | P2 | EPISAC1 | NOK | OK | OK | OK | OK | OK | OK | OK | OK | OK | M307/M315/M319 | 62P6(T2IRSAPL-0.5-GY):62P6B(T2IRSAPL-0.35-P):62P6R(T2IRSAPL-0.35-V) | :: | 62P6:62P6R | 62P6B | 0.85 | 0.35 | 1.2 | NOK
E626 | P2 | EPISAC1 | NOK | OK | OK | OK | OK | OK | OK | OK | OK | OK | M307/M316r3/M319r3 | 62P6(T2IRSAPL-0.5-GY):62P6B(T2IRSAPL-0.35-P):62P6C(T2IRSAPL-0.35-R) | :: | 62P6:62P6C | 62P6B | 0.85 | 0.35 | 1.2 | NOK
E626 | P2 | EPISAC1 | [6 empty] | OK | OK | OK | OK | M06 | 62P6(T2IRSAPL-0.5-GY) |  | 62P6 |  | 0.5 | 0 | 0.5 | OK | Splice with only 1 wires | bar: rule1 to Rule 6
E626 | P2 | EPISAC1 | NOK | OK | OK | OK | OK | OK | OK | OK | OK | OK | M307/M319r3 | 62P6(T2IRSAPL-0.5-GY):62P6B(T2IRSAPL-0.35-P) | : | 62P6 | 62P6B | 0.5 | 0.35 | 0.85 | NOK | Splice with only 2 wires
E626 | P2 | EPISAC1 | [6 empty] | OK | OK | OK | OK | M324r3/M98r3 | 62P6(T2IRSAPL-0.5-GY):62P6A(T2IRSAPL-0.35-L):62P6Z(T2IRSAPL-0.35-W) | :: | 62P6 | 62P6A:62P6Z | 0.5 | 0.7 | 1.2 | OK | bar: rule1 to Rule 6
E626 | P2 | EPISAC1 | [6 empty] | OK | OK | OK | OK | M307/M315r3 | 62P6(T2IRSAPL-0.5-GY):62P6R(T2IRSAPL-0.35-V) | : | 62P6:62P6R |  | 0.85 | 0 | 0.85 | OK | Splice with only 2 wires | bar: rule1 to Rule 6
E626 | P2 | EPISAC1 | [6 empty] | OK | OK | OK | OK | M307/M316r3 | 62P6(T2IRSAPL-0.5-GY):62P6C(T2IRSAPL-0.35-R) | : | 62P6:62P6C |  | 0.85 | 0 | 0.85 | OK | Splice with only 2 wires | bar: rule1 to Rule 6
E626 | P2 | EPISAC1 | [6 empty] | OK | OK | OK | OK | M06/M139 | 62P6(T2IRSAPL-0.5-GY):62P6R(T2IRSAPL-0.35-V) | : | 62P6:62P6R |  | 0.85 | 0 | 0.85 | OK | Splice with only 2 wires | bar: rule1 to Rule 6
E626 | P2 | EPISAC1 | NOK | OK | OK | OK | OK | OK | OK | OK | OK | OK | M06/M114 | 62P6(T2IRSAPL-0.5-GY):62P6A(T2IRSAPL-0.35-L) | : | 62P6 | 62P6A | 0.5 | 0.35 | 0.85 | NOK | Splice with only 2 wires
E626 | P2 | EPISAC1 | NOK | OK | OK | OK | OK | OK | OK | OK | OK | OK | M307/M315r3/M319r3 | 62P6(T2IRSAPL-0.5-GY):62P6B(T2IRSAPL-0.35-P):62P6R(T2IRSAPL-0.35-V) | :: | 62P6:62P6R | 62P6B | 0.85 | 0.35 | 1.2 | NOK
E626 | P2 | EPISAC1 | NOK | OK | OK | OK | OK | OK | OK | OK | OK | OK | M06/M89 | 62P6(T2IRSAPL-0.5-GY):62P6B(T2IRSAPL-0.35-P) | : | 62P6 | 62P6B | 0.5 | 0.35 | 0.85 | NOK | Splice with only 2 wires
E626 | P2 | EPISAC1 | NOK | OK | OK | OK | OK | OK | OK | OK | OK | OK | M323 | 62P6(T2IRSAPL-0.5-GY):62P6Z(T2IRSAPL-0.35-W) | : | 62P6 | 62P6Z | 0.5 | 0.35 | 0.85 | NOK | Splice with only 2 wires
E626 | P2 | EPISAC1 | NOK | OK | OK | OK | OK | OK | OK | OK | OK | OK | M06/M139/M89 | 62P6(T2IRSAPL-0.5-GY):62P6B(T2IRSAPL-0.35-P):62P6R(T2IRSAPL-0.35-V) | :: | 62P6:62P6R | 62P6B | 0.85 | 0.35 | 1.2 | NOK
E626 | P2 | EPISAC1 | [6 empty] | OK | OK | OK | OK | M307 | 62P6(T2IRSAPL-0.5-GY) |  | 62P6 |  | 0.5 | 0 | 0.5 | OK | Splice with only 1 wires | bar: rule1 to Rule 6
E626 | P2 | EPISAC1 | [6 empty] | OK | OK | OK | OK | M307/M315 | 62P6(T2IRSAPL-0.5-GY):62P6R(T2IRSAPL-0.35-V) | : | 62P6:62P6R |  | 0.85 | 0 | 0.85 | OK | Splice with only 2 wires | bar: rule1 to Rule 6
E626 | P2 | EPISAC1 | NOK | OK | OK | OK | OK | OK | OK | OK | OK | OK | M98r3 | 62P6(T2IRSAPL-0.5-GY):62P6Z(T2IRSAPL-0.35-W) | : | 62P6 | 62P6Z | 0.5 | 0.35 | 0.85 | NOK | Splice with only 2 wires
E626 | P2 | EPISAC1 | [6 empty] | OK | OK | OK | OK | M06/M70 | 62P6(T2IRSAPL-0.5-GY):62P6C(T2IRSAPL-0.35-R) | : | 62P6:62P6C |  | 0.85 | 0 | 0.85 | OK | Splice with only 2 wires | bar: rule1 to Rule 6
E626 | P2 | EPISAC1 | NOK | OK | OK | OK | OK | OK | OK | OK | OK | OK | M307/M319 | 62P6(T2IRSAPL-0.5-GY):62P6B(T2IRSAPL-0.35-P) | : | 62P6 | 62P6B | 0.5 | 0.35 | 0.85 | NOK | Splice with only 2 wires
E626 | P2 | EPISAC1 | NOK | OK | OK | OK | OK | OK | OK | OK | OK | OK | M06/M98 | 62P6(T2IRSAPL-0.5-GY):62P6Z(T2IRSAPL-0.35-W) | : | 62P6 | 62P6Z | 0.5 | 0.35 | 0.85 | NOK | Splice with only 2 wires
E626 | P2 | EPISAC1 | [6 empty] | OK | OK | OK | OK | M307/M316 | 62P6(T2IRSAPL-0.5-GY):62P6C(T2IRSAPL-0.35-R) | : | 62P6:62P6C |  | 0.85 | 0 | 0.85 | OK | Splice with only 2 wires | bar: rule1 to Rule 6
E628 | P2 | EPISAC1 | [6 empty] | OK | OK | OK | OK | M11/M112/M16 | 62B8(T2IRSAPL-2.0-P):62B8U(T2IRSAPL-1.5-W):62B8Y(T2IRSAPL-2.0-Y) | :: | 62B8 | 62B8U:62B8Y | 2 | 3.5 | 5.5 | OK | bar: rule1 to Rule 6
E628 | P2 | EPISAC1 | [6 empty] | OK | OK | OK | OK | M10/M11/M87 | 62B8(T2IRSAPL-2.0-P):62B8T(T2IRSAPL-1.5-R):62B8Z(T2IRSAPL-2.0-GY) | :: | 62B8 | 62B8T:62B8Z | 2 | 3.5 | 5.5 | OK | bar: rule1 to Rule 6
E628 | P2 | EPISAC1 | [6 empty] | OK | OK | OK | OK | M11/M112/M362r3 | 62B8(T2IRSAPL-2.0-P):62B8A(T2IRSAPL-1.5-P):62B8U(T2IRSAPL-1.5-W) | :: | 62B8:62B8A | 62B8U | 3.5 | 1.5 | 5 | OK | bar: rule1 to Rule 6
E628 | P2 | EPISAC1 | [6 empty] | OK | OK | OK | OK | M11 | 62B8(T2IRSAPL-2.0-P) |  | 62B8 |  | 2 | 0 | 2 | OK | Splice with only 1 wires | bar: rule1 to Rule 6
E628 | P2 | EPISAC1 | [6 empty] | OK | OK | OK | OK | M11/M16/M362r3 | 62B8(T2IRSAPL-2.0-P):62B8A(T2IRSAPL-1.5-P):62B8Y(T2IRSAPL-2.0-Y) | :: | 62B8:62B8A | 62B8Y | 3.5 | 2 | 5.5 | OK | bar: rule1 to Rule 6
E628 | P2 | EPISAC1 | [6 empty] | OK | OK | OK | OK | M10/M11/M362r3 | 62B8(T2IRSAPL-2.0-P):62B8A(T2IRSAPL-1.5-P):62B8Z(T2IRSAPL-2.0-GY) | :: | 62B8:62B8A | 62B8Z | 3.5 | 2 | 5.5 | OK | bar: rule1 to Rule 6
E628 | P2 | EPISAC1 | [6 empty] | OK | OK | OK | OK | M11/M362r3/M87 | 62B8(T2IRSAPL-2.0-P):62B8A(T2IRSAPL-1.5-P):62B8T(T2IRSAPL-1.5-R) | :: | 62B8:62B8A | 62B8T | 3.5 | 1.5 | 5 | OK | bar: rule1 to Rule 6
E628 | P2 | EPISAC1 | [6 empty] | OK | OK | OK | OK | M11/M112/M16/M362r3 | 62B8(T2IRSAPL-2.0-P):62B8A(T2IRSAPL-1.5-P):62B8U(T2IRSAPL-1.5-W):62B8Y(T2IRSAPL-2.0-Y) | ::: | 62B8:62B8A | 62B8U:62B8Y | 3.5 | 3.5 | 7 | OK | bar: rule1 to Rule 6
E628 | P2 | EPISAC1 | [6 empty] | OK | OK | OK | OK | M11/M112 | 62B8(T2IRSAPL-2.0-P):62B8U(T2IRSAPL-1.5-W) | : | 62B8 | 62B8U | 2 | 1.5 | 3.5 | OK | Splice with only 2 wires | bar: rule1 to Rule 6
E628 | P2 | EPISAC1 | [6 empty] | OK | OK | OK | OK | M10/M11/M362r3/M87 | 62B8(T2IRSAPL-2.0-P):62B8A(T2IRSAPL-1.5-P):62B8T(T2IRSAPL-1.5-R):62B8Z(T2IRSAPL-2.0-GY) | ::: | 62B8:62B8A | 62B8T:62B8Z | 3.5 | 3.5 | 7 | OK | bar: rule1 to Rule 6
E628 | P2 | EPISAC1 | [6 empty] | OK | OK | OK | OK | M10/M11 | 62B8(T2IRSAPL-2.0-P):62B8Z(T2IRSAPL-2.0-GY) | : | 62B8 | 62B8Z | 2 | 2 | 4 | OK | Splice with only 2 wires | bar: rule1 to Rule 6
E628 | P2 | EPISAC1 | [6 empty] | OK | OK | OK | OK | M11/M87 | 62B8(T2IRSAPL-2.0-P):62B8T(T2IRSAPL-1.5-R) | : | 62B8 | 62B8T | 2 | 1.5 | 3.5 | OK | Splice with only 2 wires | bar: rule1 to Rule 6
E628 | P2 | EPISAC1 | [6 empty] | OK | OK | OK | OK | M11/M16 | 62B8(T2IRSAPL-2.0-P):62B8Y(T2IRSAPL-2.0-Y) | : | 62B8 | 62B8Y | 2 | 2 | 4 | OK | Splice with only 2 wires | bar: rule1 to Rule 6
E628 | P2 | EPISAC1 | [6 empty] | OK | OK | OK | OK | M11/M362r3 | 62B8(T2IRSAPL-2.0-P):62B8A(T2IRSAPL-1.5-P) | : | 62B8:62B8A |  | 3.5 | 0 | 3.5 | OK | Splice with only 2 wires | bar: rule1 to Rule 6
E635 | P2 | EPISAC1 | [6 empty] | OK | OK | OK | OK | M162/M244/M306r3 | 63G5(T2IRSAPL-0.5-P):63G5Y(T2IRSAPL-0.5-GY):63G5Z(T2IRSAPL-0.5-P) | :: | 63G5 | 63G5Y:63G5Z | 0.5 | 1 | 1.5 | OK | bar: rule1 to Rule 6
E635 | P2 | EPISAC1 | [6 empty] | OK | OK | OK | OK | M162/M170/M306 | 63G5(T2IRSAPL-0.5-P):63G5B(T2IRSAPL-0.5-P):63G5D(T2IRSAPL-0.5-V) | :: | 63G5 | 63G5B:63G5D | 0.5 | 1 | 1.5 | OK | bar: rule1 to Rule 6
E635 | P2 | EPISAC1 | [6 empty] | OK | OK | OK | OK | M162/M306r3 | 63G5(T2IRSAPL-0.5-P):63G5Z(T2IRSAPL-0.5-P) | : | 63G5 | 63G5Z | 0.5 | 0.5 | 1 | OK | Splice with only 2 wires | bar: rule1 to Rule 6
E635 | P2 | EPISAC1 | [6 empty] | OK | OK | OK | OK | M170/M306r3 | 63G5D(T2IRSAPL-0.5-V):63G5Z(T2IRSAPL-0.5-P) | : |  | 63G5D:63G5Z | 0 | 1 | 1 | OK | Splice with only 2 wires | bar: rule1 to Rule 6
E635 | P2 | EPISAC1 | [6 empty] | OK | OK | OK | OK | M306r3 | 63G5Z(T2IRSAPL-0.5-P) |  |  | 63G5Z | 0 | 0.5 | 0.5 | OK | Splice with only 1 wires | bar: rule1 to Rule 6
E635 | P2 | EPISAC1 | [6 empty] | OK | OK | OK | OK | M162/M306 | 63G5(T2IRSAPL-0.5-P):63G5B(T2IRSAPL-0.5-P) | : | 63G5 | 63G5B | 0.5 | 0.5 | 1 | OK | Splice with only 2 wires | bar: rule1 to Rule 6
E635 | P2 | EPISAC1 | [6 empty] | OK | OK | OK | OK | M170/M306 | 63G5B(T2IRSAPL-0.5-P):63G5D(T2IRSAPL-0.5-V) | : |  | 63G5B:63G5D | 0 | 1 | 1 | OK | Splice with only 2 wires | bar: rule1 to Rule 6
E635 | P2 | EPISAC1 | [6 empty] | OK | OK | OK | OK | M306 | 63G5B(T2IRSAPL-0.5-P) |  |  | 63G5B | 0 | 0.5 | 0.5 | OK | Splice with only 1 wires | bar: rule1 to Rule 6
E635 | P2 | EPISAC1 | [6 empty] | OK | OK | OK | OK | M244/M306 | 63G5B(T2IRSAPL-0.5-P):63G5Y(T2IRSAPL-0.5-GY) | : |  | 63G5B:63G5Y | 0 | 1 | 1 | OK | Splice with only 2 wires | bar: rule1 to Rule 6
E635 | P2 | EPISAC1 | [6 empty] | OK | OK | OK | OK | M162/M244/M306 | 63G5(T2IRSAPL-0.5-P):63G5B(T2IRSAPL-0.5-P):63G5Y(T2IRSAPL-0.5-GY) | :: | 63G5 | 63G5B:63G5Y | 0.5 | 1 | 1.5 | OK | bar: rule1 to Rule 6
E635 | P2 | EPISAC1 | [6 empty] | OK | OK | OK | OK | M162/M170/M306r3 | 63G5(T2IRSAPL-0.5-P):63G5D(T2IRSAPL-0.5-V):63G5Z(T2IRSAPL-0.5-P) | :: | 63G5 | 63G5D:63G5Z | 0.5 | 1 | 1.5 | OK | bar: rule1 to Rule 6
E635 | P2 | EPISAC1 | [6 empty] | OK | OK | OK | OK | M244/M306r3 | 63G5Y(T2IRSAPL-0.5-GY):63G5Z(T2IRSAPL-0.5-P) | : |  | 63G5Y:63G5Z | 0 | 1 | 1 | OK | Splice with only 2 wires | bar: rule1 to Rule 6
E637A | P2 | EPISAC1 | [6 empty] | OK | OK | OK | OK | M242/M33/MT24 | 6370(T2IRSAPL-0.5-BR):6370A(T2IRSAPL-0.5-G):6370Y(T2IRSAPL-0.5-W) | :: | 6370A:6370Y | 6370 | 1 | 0.5 | 1.5 | OK | bar: rule1 to Rule 6
E637A | P2 | EPISAC1 | [6 empty] | OK | OK | OK | OK | M09/M127/MT24 | 6370(T2IRSAPL-0.5-BR):6370B(T2IRSAPL-0.5-GY):6370D(T2IRSAPL-0.5-V) | :: | 6370B:6370D | 6370 | 1 | 0.5 | 1.5 | OK | bar: rule1 to Rule 6
E637A | P2 | EPISAC1 | [6 empty] | OK | OK | OK | OK | M33/MT24 | 6370(T2IRSAPL-0.5-BR):6370A(T2IRSAPL-0.5-G) | : | 6370A | 6370 | 0.5 | 0.5 | 1 | OK | Splice with only 2 wires | bar: rule1 to Rule 6
E637A | P2 | EPISAC1 | [6 empty] | OK | OK | OK | OK | M33/M35/MT24 | 6370(T2IRSAPL-0.5-BR):6370A(T2IRSAPL-0.5-G):6370C(T2IRSAPL-0.5-L) | :: | 6370A:6370C | 6370 | 1 | 0.5 | 1.5 | OK | bar: rule1 to Rule 6
E637A | P2 | EPISAC1 | [6 empty] | OK | OK | OK | OK | M242/MT24 | 6370(T2IRSAPL-0.5-BR):6370Y(T2IRSAPL-0.5-W) | : | 6370Y | 6370 | 0.5 | 0.5 | 1 | OK | Splice with only 2 wires | bar: rule1 to Rule 6
E637A | P2 | EPISAC1 | [6 empty] | OK | OK | OK | OK | M127/M33/MT24 | 6370(T2IRSAPL-0.5-BR):6370A(T2IRSAPL-0.5-G):6370B(T2IRSAPL-0.5-GY) | :: | 6370A:6370B | 6370 | 1 | 0.5 | 1.5 | OK | bar: rule1 to Rule 6
E637A | P2 | EPISAC1 | [6 empty] | OK | OK | OK | OK | M09/MT24 | 6370(T2IRSAPL-0.5-BR):6370D(T2IRSAPL-0.5-V) | : | 6370D | 6370 | 0.5 | 0.5 | 1 | OK | Splice with only 2 wires | bar: rule1 to Rule 6
E637A | P2 | EPISAC1 | [6 empty] | OK | OK | OK | OK | M127/MT24 | 6370(T2IRSAPL-0.5-BR):6370B(T2IRSAPL-0.5-GY) | : | 6370B | 6370 | 0.5 | 0.5 | 1 | OK | Splice with only 2 wires | bar: rule1 to Rule 6
E637A | P2 | EPISAC1 | [6 empty] | OK | OK | OK | OK | M09/M242/MT24 | 6370(T2IRSAPL-0.5-BR):6370D(T2IRSAPL-0.5-V):6370Y(T2IRSAPL-0.5-W) | :: | 6370D:6370Y | 6370 | 1 | 0.5 | 1.5 | OK | bar: rule1 to Rule 6
E637A | P2 | EPISAC1 | [6 empty] | OK | OK | OK | OK | M35/MT24 | 6370(T2IRSAPL-0.5-BR):6370C(T2IRSAPL-0.5-L) | : | 6370C | 6370 | 0.5 | 0.5 | 1 | OK | Splice with only 2 wires | bar: rule1 to Rule 6
E637A | P2 | EPISAC1 | [6 empty] | OK | OK | OK | OK | MT24 | 6370(T2IRSAPL-0.5-BR) |  |  | 6370 | 0 | 0.5 | 0.5 | OK | Splice with only 1 wires | bar: rule1 to Rule 6
E640 | P2 | EPISAC1 | [6 empty] | OK | OK | OK | OK | M144 | JJ06(A3ZP-2.0-R):JJ06A(A3ZP-2.0-W) | : | JJ06A | JJ06 | 2 | 2 | 4 | OK | Splice with only 2 wires | bar: rule1 to Rule 6
E640 | P2 | EPISAC1 | [6 empty] | OK | OK | OK | OK | M144/M309r3 | JH28X(A3ZP-2.5-P):JJ06(A3ZP-2.0-R):JJ06A(A3ZP-2.0-W) | :: | JJ06A | JH28X:JJ06 | 2 | 4.5 | 6.5 | OK | bar: rule1 to Rule 6
E640 | P2 | EPISAC1 | [6 empty] | OK | OK | OK | OK | M144/M212 | JJ06(A3ZP-2.0-R):JJ06A(A3ZP-2.0-W):JJ06F(A3ZP-2.5-R) | :: | JJ06A | JJ06:JJ06F | 2 | 4.5 | 6.5 | OK | bar: rule1 to Rule 6
E640 | P2 | EPISAC1 | [6 empty] | OK | OK | OK | OK | M144/M211 | JH28(A3ZP-2.5-P):JJ06(A3ZP-2.0-R):JJ06A(A3ZP-2.0-W) | :: | JJ06A | JH28:JJ06 | 2 | 4.5 | 6.5 | OK | bar: rule1 to Rule 6
E640 | P2 | EPISAC1 | [6 empty] | OK | OK | OK | OK | M144/M331 | JJ06(A3ZP-2.0-R):JJ06A(A3ZP-2.0-W):JJ06F(A3ZP-2.5-R) | :: | JJ06A | JJ06:JJ06F | 2 | 4.5 | 6.5 | OK | bar: rule1 to Rule 6
E640A | P2 | EPISAC1 | [6 empty] | OK | OK | OK | OK | M38 | 640A(T2IRSAPL-0.5-G):CE23(T2IRSAPL-0.5-Y) | : |  | 640A:CE23 | 0 | 1 | 1 | OK | Splice with only 2 wires | bar: rule1 to Rule 6
E640A | P2 | EPISAC1 | [6 empty] | OK | OK | OK | OK | M144 | 640(T2IRSAPL-0.5-GY):CE23(T2IRSAPL-0.5-Y) | : |  | 640:CE23 | 0 | 1 | 1 | OK | Splice with only 2 wires | bar: rule1 to Rule 6
E640A | P2 | EPISAC1 | NOK | OK | OK | OK | OK | OK | OK | OK | OK | OK | M117/M38 | 640A(T2IRSAPL-0.5-G):CE23(T2IRSAPL-0.5-Y):CM12D(T2IRSAPL-0.35-BR) | :: | CM12D | 640A:CE23 | 0.35 | 1 | 1.35 | NOK
E640A | P2 | EPISAC1 | NOK | OK | OK | OK | OK | OK | OK | OK | OK | OK | M117/M144 | 640(T2IRSAPL-0.5-GY):CE23(T2IRSAPL-0.5-Y):CM12D(T2IRSAPL-0.35-BR) | :: | CM12D | 640:CE23 | 0.35 | 1 | 1.35 | NOK
E846 | P2 | EPISAC1 | [6 empty] | OK | OK | OK | OK | S3 | 84U1(T2IRSAPL-0.75-R):84U1A(T2IRSAPL-0.75-R):84U1P(T2IRSAPL-0.75-R) | :: | 84U1P | 84U1:84U1A | 0.75 | 1.5 | 2.25 | OK | bar: rule1 to Rule 6
E846 | P2 | EPISAC1 | [6 empty] | OK | OK | OK | OK | S1 | 84U1(T2IRSAPL-0.75-R):84U1A(T2IRSAPL-0.75-R):84U1P(T2IRSAPL-0.75-R) | :: | 84U1P | 84U1:84U1A | 0.75 | 1.5 | 2.25 | OK | bar: rule1 to Rule 6
E846 | P2 | EPISAC1 | [6 empty] | OK | OK | OK | OK | S2 | 84U1(T2IRSAPL-0.75-R):84U1A(T2IRSAPL-0.75-R):84U1P(T2IRSAPL-0.75-R) | :: | 84U1P | 84U1:84U1A | 0.75 | 1.5 | 2.25 | OK | bar: rule1 to Rule 6
E649 | P2 | EPISAC1 | [6 empty] | OK | OK | OK | OK | M117/M213 | 6494(T2IRSAPL-0.5-Y):64945(T2IRSAPL-0.5-Y):6495D(T2IRSAPL-0.5-G) | :: | 64945 | 6494:6495D | 0.5 | 1 | 1.5 | OK | bar: rule1 to Rule 6
E649 | P2 | EPISAC1 | [6 empty] | OK | OK | OK | OK | M117 | 6494(T2IRSAPL-0.5-Y):64945(T2IRSAPL-0.5-Y) | : | 64945 | 6494 | 0.5 | 0.5 | 1 | OK | Splice with only 2 wires | bar: rule1 to Rule 6
E649 | P2 | EPISAC1 | [6 empty] | OK | OK | OK | OK | M117/M120 | 6494(T2IRSAPL-0.5-Y):64945(T2IRSAPL-0.5-Y):6495(T2IRSAPL-0.5-W) | :: | 64945 | 6494:6495 | 0.5 | 1 | 1.5 | OK | bar: rule1 to Rule 6
E655 | P2 | EPISAC1 | [6 empty] | OK | OK | OK | OK | M279/M283 | 62B5W(T2IRSAPL-1.5-W):62B5Z(T2IRSAPL-2.0-W) | : | 62B5Z | 62B5W | 2 | 1.5 | 3.5 | OK | Splice with only 2 wires | bar: rule1 to Rule 6
E655 | P2 | EPISAC1 | [6 empty] | OK | OK | OK | OK | M271/M279 | 62B5U(T2IRSAPL-1.5-V):62B5Z(T2IRSAPL-2.0-W) | : | 62B5Z | 62B5U | 2 | 1.5 | 3.5 | OK | Splice with only 2 wires | bar: rule1 to Rule 6
E655 | P2 | EPISAC1 | [6 empty] | OK | OK | OK | OK | M270/M279 | 62B5T(T2IRSAPL-1.5-R):62B5Z(T2IRSAPL-2.0-W) | : | 62B5Z | 62B5T | 2 | 1.5 | 3.5 | OK | Splice with only 2 wires | bar: rule1 to Rule 6
E655 | P2 | EPISAC1 | [6 empty] | OK | OK | OK | OK | M279/M280 | 62B5B(T2IRSAPL-1.0-C):62B5Z(T2IRSAPL-2.0-W) | : | 62B5Z | 62B5B | 2 | 1 | 3 | OK | Splice with only 2 wires | bar: rule1 to Rule 6
E655 | P2 | EPISAC1 | [6 empty] | OK | OK | OK | OK | M279 | 62B5Z(T2IRSAPL-2.0-W) |  | 62B5Z |  | 2 | 0 | 2 | OK | Splice with only 1 wires | bar: rule1 to Rule 6
E655 | P2 | EPISAC1 | [6 empty] | OK | OK | OK | OK | M271/M279/M280 | 62B5B(T2IRSAPL-1.0-C):62B5U(T2IRSAPL-1.5-V):62B5Z(T2IRSAPL-2.0-W) | :: | 62B5Z | 62B5B:62B5U | 2 | 2.5 | 4.5 | OK | bar: rule1 to Rule 6
E655 | P2 | EPISAC1 | [6 empty] | OK | OK | OK | OK | M270/M279/M280 | 62B5B(T2IRSAPL-1.0-C):62B5T(T2IRSAPL-1.5-R):62B5Z(T2IRSAPL-2.0-W) | :: | 62B5Z | 62B5B:62B5T | 2 | 2.5 | 4.5 | OK | bar: rule1 to Rule 6
E655 | P2 | EPISAC1 | [6 empty] | OK | OK | OK | OK | M271/M279/M280/M284 | 62B5B(T2IRSAPL-1.0-C):62B5U(T2IRSAPL-1.5-V):62B5Y(T2IRSAPL-1.5-Y):62B5Z(T2IRSAPL-2.0-W) | ::: | 62B5Z | 62B5B:62B5U:62B5Y | 2 | 4 | 6 | OK | bar: rule1 to Rule 6
E655 | P2 | EPISAC1 | [6 empty] | OK | OK | OK | OK | M271/M279/M284 | 62B5U(T2IRSAPL-1.5-V):62B5Y(T2IRSAPL-1.5-Y):62B5Z(T2IRSAPL-2.0-W) | :: | 62B5Z | 62B5U:62B5Y | 2 | 3 | 5 | OK | bar: rule1 to Rule 6
E655 | P2 | EPISAC1 | [6 empty] | OK | OK | OK | OK | M270/M279/M280/M283 | 62B5B(T2IRSAPL-1.0-C):62B5T(T2IRSAPL-1.5-R):62B5W(T2IRSAPL-1.5-W):62B5Z(T2IRSAPL-2.0-W) | ::: | 62B5Z | 62B5B:62B5T:62B5W | 2 | 4 | 6 | OK | bar: rule1 to Rule 6
E655 | P2 | EPISAC1 | [6 empty] | OK | OK | OK | OK | M270/M279/M283 | 62B5T(T2IRSAPL-1.5-R):62B5W(T2IRSAPL-1.5-W):62B5Z(T2IRSAPL-2.0-W) | :: | 62B5Z | 62B5T:62B5W | 2 | 3 | 5 | OK | bar: rule1 to Rule 6
E655 | P2 | EPISAC1 | [6 empty] | OK | OK | OK | OK | M279/M280/M284 | 62B5B(T2IRSAPL-1.0-C):62B5Y(T2IRSAPL-1.5-Y):62B5Z(T2IRSAPL-2.0-W) | :: | 62B5Z | 62B5B:62B5Y | 2 | 2.5 | 4.5 | OK | bar: rule1 to Rule 6
E655 | P2 | EPISAC1 | [6 empty] | OK | OK | OK | OK | M279/M280/M283 | 62B5B(T2IRSAPL-1.0-C):62B5W(T2IRSAPL-1.5-W):62B5Z(T2IRSAPL-2.0-W) | :: | 62B5Z | 62B5B:62B5W | 2 | 2.5 | 4.5 | OK | bar: rule1 to Rule 6
E655 | P2 | EPISAC1 | [6 empty] | OK | OK | OK | OK | M279/M284 | 62B5Y(T2IRSAPL-1.5-Y):62B5Z(T2IRSAPL-2.0-W) | : | 62B5Z | 62B5Y | 2 | 1.5 | 3.5 | OK | Splice with only 2 wires | bar: rule1 to Rule 6
E690 | P2 | EPISAC1 | [6 empty] | OK | OK | OK | OK | M06/M114/M98 | CM11B(T2IRSAPL-1.0-G):CM11J(T2IRSAPL-1.0-P):CM11Z(T2IRSAPL-1.0-R) | :: | CM11J | CM11B:CM11Z | 1 | 2 | 3 | OK | bar: rule1 to Rule 6
E690 | P2 | EPISAC1 | [6 empty] | OK | OK | OK | OK | M06/M70/M89 | CM11C(T2IRSAPL-1.0-GY):CM11D(T2IRSAPL-1.0-L):CM11J(T2IRSAPL-1.0-P) | :: | CM11J | CM11C:CM11D | 1 | 2 | 3 | OK | bar: rule1 to Rule 6
E690 | P2 | EPISAC1 | [6 empty] | OK | OK | OK | OK | M323/M324 | CM11B(T2IRSAPL-1.0-G):CM11J(T2IRSAPL-1.0-P):CM11Z(T2IRSAPL-1.0-R) | :: | CM11J | CM11B:CM11Z | 1 | 2 | 3 | OK | bar: rule1 to Rule 6
E690 | P2 | EPISAC1 | [6 empty] | OK | OK | OK | OK | M307/M316/M319 | CM11C(T2IRSAPL-1.0-GY):CM11D(T2IRSAPL-1.0-L):CM11J(T2IRSAPL-1.0-P) | :: | CM11J | CM11C:CM11D | 1 | 2 | 3 | OK | bar: rule1 to Rule 6
E690 | P2 | EPISAC1 | [6 empty] | OK | OK | OK | OK | M307/M315/M319 | CM11C(T2IRSAPL-1.0-GY):CM11J(T2IRSAPL-1.0-P):CM11R(T2IRSAPL-1.0-P) | :: | CM11J | CM11C:CM11R | 1 | 2 | 3 | OK | bar: rule1 to Rule 6
E690 | P2 | EPISAC1 | [6 empty] | OK | OK | OK | OK | M307/M316r3/M319r3 | CM11C(T2IRSAPL-1.0-GY):CM11D(T2IRSAPL-1.0-L):CM11J(T2IRSAPL-1.0-P) | :: | CM11J | CM11C:CM11D | 1 | 2 | 3 | OK | bar: rule1 to Rule 6
E690 | P2 | EPISAC1 | [6 empty] | OK | OK | OK | OK | M06 | CM11J(T2IRSAPL-1.0-P) |  | CM11J |  | 1 | 0 | 1 | OK | Splice with only 1 wires | bar: rule1 to Rule 6
E690 | P2 | EPISAC1 | [6 empty] | OK | OK | OK | OK | M307/M319r3 | CM11C(T2IRSAPL-1.0-GY):CM11J(T2IRSAPL-1.0-P) | : | CM11J | CM11C | 1 | 1 | 2 | OK | Splice with only 2 wires | bar: rule1 to Rule 6
E690 | P2 | EPISAC1 | [6 empty] | OK | OK | OK | OK | M307/M315r3 | CM11J(T2IRSAPL-1.0-P):CM11R(T2IRSAPL-1.0-P) | : | CM11J | CM11R | 1 | 1 | 2 | OK | Splice with only 2 wires | bar: rule1 to Rule 6
E690 | P2 | EPISAC1 | [6 empty] | OK | OK | OK | OK | M307/M316r3 | CM11D(T2IRSAPL-1.0-L):CM11J(T2IRSAPL-1.0-P) | : | CM11J | CM11D | 1 | 1 | 2 | OK | Splice with only 2 wires | bar: rule1 to Rule 6
E690 | P2 | EPISAC1 | [6 empty] | OK | OK | OK | OK | M06/M139 | CM11J(T2IRSAPL-1.0-P):CM11R(T2IRSAPL-1.0-P) | : | CM11J | CM11R | 1 | 1 | 2 | OK | Splice with only 2 wires | bar: rule1 to Rule 6
E690 | P2 | EPISAC1 | [6 empty] | OK | OK | OK | OK | M06/M114 | CM11B(T2IRSAPL-1.0-G):CM11J(T2IRSAPL-1.0-P) | : | CM11J | CM11B | 1 | 1 | 2 | OK | Splice with only 2 wires | bar: rule1 to Rule 6
E690 | P2 | EPISAC1 | [6 empty] | OK | OK | OK | OK | M307/M315r3/M319r3 | CM11C(T2IRSAPL-1.0-GY):CM11J(T2IRSAPL-1.0-P):CM11R(T2IRSAPL-1.0-P) | :: | CM11J | CM11C:CM11R | 1 | 2 | 3 | OK | bar: rule1 to Rule 6
E690 | P2 | EPISAC1 | [6 empty] | OK | OK | OK | OK | M06/M89 | CM11C(T2IRSAPL-1.0-GY):CM11J(T2IRSAPL-1.0-P) | : | CM11J | CM11C | 1 | 1 | 2 | OK | Splice with only 2 wires | bar: rule1 to Rule 6
E690 | P2 | EPISAC1 | [6 empty] | OK | OK | OK | OK | M323 | CM11J(T2IRSAPL-1.0-P):CM11Z(T2IRSAPL-1.0-R) | : | CM11J | CM11Z | 1 | 1 | 2 | OK | Splice with only 2 wires | bar: rule1 to Rule 6
E690 | P2 | EPISAC1 | [6 empty] | OK | OK | OK | OK | M06/M139/M89 | CM11C(T2IRSAPL-1.0-GY):CM11J(T2IRSAPL-1.0-P):CM11R(T2IRSAPL-1.0-P) | :: | CM11J | CM11C:CM11R | 1 | 2 | 3 | OK | bar: rule1 to Rule 6
E690 | P2 | EPISAC1 | [6 empty] | OK | OK | OK | OK | M307 | CM11J(T2IRSAPL-1.0-P) |  | CM11J |  | 1 | 0 | 1 | OK | Splice with only 1 wires | bar: rule1 to Rule 6
E690 | P2 | EPISAC1 | [6 empty] | OK | OK | OK | OK | M307/M315 | CM11J(T2IRSAPL-1.0-P):CM11R(T2IRSAPL-1.0-P) | : | CM11J | CM11R | 1 | 1 | 2 | OK | Splice with only 2 wires | bar: rule1 to Rule 6
E690 | P2 | EPISAC1 | [6 empty] | OK | OK | OK | OK | M06/M70 | CM11D(T2IRSAPL-1.0-L):CM11J(T2IRSAPL-1.0-P) | : | CM11J | CM11D | 1 | 1 | 2 | OK | Splice with only 2 wires | bar: rule1 to Rule 6
E690 | P2 | EPISAC1 | [6 empty] | OK | OK | OK | OK | M307/M319 | CM11C(T2IRSAPL-1.0-GY):CM11J(T2IRSAPL-1.0-P) | : | CM11J | CM11C | 1 | 1 | 2 | OK | Splice with only 2 wires | bar: rule1 to Rule 6
E690 | P2 | EPISAC1 | [6 empty] | OK | OK | OK | OK | M06/M98 | CM11J(T2IRSAPL-1.0-P):CM11Z(T2IRSAPL-1.0-R) | : | CM11J | CM11Z | 1 | 1 | 2 | OK | Splice with only 2 wires | bar: rule1 to Rule 6
E690 | P2 | EPISAC1 | [6 empty] | OK | OK | OK | OK | M307/M316 | CM11D(T2IRSAPL-1.0-L):CM11J(T2IRSAPL-1.0-P) | : | CM11J | CM11D | 1 | 1 | 2 | OK | Splice with only 2 wires | bar: rule1 to Rule 6
E811A | P2 | EPISAC1 | [6 empty] | OK | OK | OK | OK | M125/M209 | 8112D(T2IRSAPL-0.75-BR):8112F(T2IRSAPL-1.5-G):8112G(T2IRSAPL-0.75-G) | :: | 8112D | 8112F:8112G | 0.75 | 2.25 | 3 | OK | bar: rule1 to Rule 6
E811A | P2 | EPISAC1 | [6 empty] | OK | OK | OK | OK | M125/M197 | 8112D(T2IRSAPL-0.75-BR):8112E(T2IRSAPL-1.5-BR):8112G(T2IRSAPL-0.75-G) | :: | 8112D | 8112E:8112G | 0.75 | 2.25 | 3 | OK | bar: rule1 to Rule 6
E811Z | P2 | EPISAC1 | [6 empty] | OK | OK | OK | OK | M149/M57/M86 | 811D(T2IRSAPL-5.0-BR):811Z(T2IRSAPL-4.0-V):811ZZ(T2IRSAPL-4.0-W) | :: | 811D:811ZZ | 811Z | 9 | 4 | 13 | OK | bar: rule1 to Rule 6
E811Z | P2 | EPISAC1 | [6 empty] | OK | OK | OK | OK | M157/M57/M86 | 811X(T2IRSAPL-5.0-BR):811Z(T2IRSAPL-4.0-V):811ZZ(T2IRSAPL-4.0-W) | :: | 811X:811ZZ | 811Z | 9 | 4 | 13 | OK | bar: rule1 to Rule 6
E811Z | P2 | EPISAC1 | [6 empty] | OK | OK | OK | OK | M111/M149r3/M57 | 811BB(T2IRSAPL-4.0-R):811DA(T2IRSAPL-5.0-BR):811Z(T2IRSAPL-4.0-V) | :: | 811DA | 811BB:811Z | 5 | 8 | 13 | OK | bar: rule1 to Rule 6
E811Z | P2 | EPISAC1 | [6 empty] | OK | OK | OK | OK | M149r3/M57 | 811DA(T2IRSAPL-5.0-BR):811Z(T2IRSAPL-4.0-V) | : | 811DA | 811Z | 5 | 4 | 9 | OK | Splice with only 2 wires | bar: rule1 to Rule 6
E811Z | P2 | EPISAC1 | [6 empty] | OK | OK | OK | OK | M57 | 811Z(T2IRSAPL-4.0-V) |  |  | 811Z | 0 | 4 | 4 | OK | Splice with only 1 wires | bar: rule1 to Rule 6
E811Z | P2 | EPISAC1 | [6 empty] | OK | OK | OK | OK | M111/M157/M57 | 811BB(T2IRSAPL-4.0-R):811X(T2IRSAPL-5.0-BR):811Z(T2IRSAPL-4.0-V) | :: | 811X | 811BB:811Z | 5 | 8 | 13 | OK | bar: rule1 to Rule 6
E811Z | P2 | EPISAC1 | [6 empty] | OK | OK | OK | OK | M157/M57 | 811X(T2IRSAPL-5.0-BR):811Z(T2IRSAPL-4.0-V) | : | 811X | 811Z | 5 | 4 | 9 | OK | Splice with only 2 wires | bar: rule1 to Rule 6
E811Z | P2 | EPISAC1 | [6 empty] | OK | OK | OK | OK | M111/M149/M57 | 811BB(T2IRSAPL-4.0-R):811D(T2IRSAPL-5.0-BR):811Z(T2IRSAPL-4.0-V) | :: | 811D | 811BB:811Z | 5 | 8 | 13 | OK | bar: rule1 to Rule 6
E811Z | P2 | EPISAC1 | [6 empty] | OK | OK | OK | OK | M149r3/M57/M86 | 811DA(T2IRSAPL-5.0-BR):811Z(T2IRSAPL-4.0-V):811ZZ(T2IRSAPL-4.0-W) | :: | 811DA:811ZZ | 811Z | 9 | 4 | 13 | OK | bar: rule1 to Rule 6
E811Z | P2 | EPISAC1 | [6 empty] | OK | OK | OK | OK | M111/M57 | 811BB(T2IRSAPL-4.0-R):811Z(T2IRSAPL-4.0-V) | : |  | 811BB:811Z | 0 | 8 | 8 | OK | Splice with only 2 wires | bar: rule1 to Rule 6
E811Z | P2 | EPISAC1 | [6 empty] | OK | OK | OK | OK | M57/M86 | 811Z(T2IRSAPL-4.0-V):811ZZ(T2IRSAPL-4.0-W) | : | 811ZZ | 811Z | 4 | 4 | 8 | OK | Splice with only 2 wires | bar: rule1 to Rule 6
E811Z | P2 | EPISAC1 | [6 empty] | OK | OK | OK | OK | M149/M57 | 811D(T2IRSAPL-5.0-BR):811Z(T2IRSAPL-4.0-V) | : | 811D | 811Z | 5 | 4 | 9 | OK | Splice with only 2 wires | bar: rule1 to Rule 6
E840 | P2 | EPISAC1 | [6 empty] | OK | OK | OK | OK | M182 | 84U4(T2IRSAPL-0.75-P):84U4A(T2IRSAPL-1.0-L):84U4B(T2IRSAPL-0.75-P) | :: | 84U4:84U4B | 84U4A | 1.5 | 1 | 2.5 | OK | bar: rule1 to Rule 6
E841 | P2 | EPISAC1 | [6 empty] | OK | OK | OK | OK | M182 | 84U5(T2IRSAPL-0.75-R):84U5A(T2IRSAPL-1.0-R):84U5B(T2IRSAPL-0.75-R) | :: | 84U5:84U5B | 84U5A | 1.5 | 1 | 2.5 | OK | bar: rule1 to Rule 6
E843A | P2 | EPISAC1 | [6 empty] | OK | OK | OK | OK | M122 | 84U2(T2IRSAPL-0.75-P):84U2D(T2IRSAPL-0.75-P):84U2P(T2IRSAPL-0.75-W) | :: | 84U2:84U2D | 84U2P | 1.5 | 0.75 | 2.25 | OK | bar: rule1 to Rule 6
E843B | P2 | EPISAC1 | [6 empty] | OK | OK | OK | OK | M122 | 84U3(T2IRSAPL-0.75-R):84U3D(T2IRSAPL-0.75-R):84U3P(T2IRSAPL-0.75-G) | :: | 84U3:84U3D | 84U3P | 1.5 | 0.75 | 2.25 | OK | bar: rule1 to Rule 6
E845 | P2 | EPISAC1 | [6 empty] | OK | OK | OK | OK | S3 | 84U0(T2IRSAPL-0.75-P):84U0A(T2IRSAPL-0.75-P):84U0B(T2IRSAPL-0.75-P) | :: | 84U0B | 84U0:84U0A | 0.75 | 1.5 | 2.25 | OK | bar: rule1 to Rule 6
E845 | P2 | EPISAC1 | [6 empty] | OK | OK | OK | OK | S1 | 84U0(T2IRSAPL-0.75-P):84U0A(T2IRSAPL-0.75-P):84U0B(T2IRSAPL-0.75-P) | :: | 84U0B | 84U0:84U0A | 0.75 | 1.5 | 2.25 | OK | bar: rule1 to Rule 6
E845 | P2 | EPISAC1 | [6 empty] | OK | OK | OK | OK | S2 | 84U0(T2IRSAPL-0.75-P):84U0A(T2IRSAPL-0.75-P):84U0B(T2IRSAPL-0.75-P) | :: | 84U0B | 84U0:84U0A | 0.75 | 1.5 | 2.25 | OK | bar: rule1 to Rule 6
E917 | P2 | EPISAC1 | [6 empty] | OK | OK | OK | OK | M07/M114/M98 | 9017C(T2IRSAPL-0.5-Y):9017G(T2IRSAPL-0.35-G):9017H(T2IRSAPL-0.35-Y) | :: |  | 9017C:9017G:9017H | 0 | 1.2 | 1.2 | OK | Splice EPI | bar: rule1 to Rule 6
E917 | P2 | EPISAC1 | [6 empty] | OK | OK | OK | OK | M07/M98 | 9017C(T2IRSAPL-0.5-Y):9017H(T2IRSAPL-0.35-Y) | : |  | 9017C:9017H | 0 | 0.85 | 0.85 | OK | Splice with only 2 wires | bar: rule1 to Rule 6
E917 | P2 | EPISAC1 | NOK | OK | OK | OK | OK | OK | OK | OK | OK | OK | M07/M114/M132/M98 | 9017C(T2IRSAPL-0.5-Y):9017G(T2IRSAPL-0.35-G):9017H(T2IRSAPL-0.35-Y):9017P(T2IRSAPL-0.35-R) | ::: | 9017P | 9017C:9017G:9017H | 0.35 | 1.2 | 1.55 | NOK
E917 | P2 | EPISAC1 | NOK | OK | OK | OK | OK | OK | OK | OK | OK | OK | M07/M55 | 9017C(T2IRSAPL-0.5-Y):9017E(T2IRSAPL-0.35-R) | : | 9017E | 9017C | 0.35 | 0.5 | 0.85 | NOK | Splice with only 2 wires
E917 | P2 | EPISAC1 | NOK | OK | OK | OK | OK | OK | OK | OK | OK | OK | M07/M132/M98 | 9017C(T2IRSAPL-0.5-Y):9017H(T2IRSAPL-0.35-Y):9017P(T2IRSAPL-0.35-R) | :: | 9017P | 9017C:9017H | 0.35 | 0.85 | 1.2 | NOK
E917 | P2 | EPISAC1 | NOK | OK | OK | OK | OK | OK | OK | OK | OK | OK | M07/M114/M201 | 9017C(T2IRSAPL-0.5-Y):9017G(T2IRSAPL-0.35-G):9017Q(T2IRSAPL-0.35-W) | :: | 9017Q | 9017C:9017G | 0.35 | 0.85 | 1.2 | NOK
E917 | P2 | EPISAC1 | [6 empty] | OK | OK | OK | OK | M07/M70/M89 | 9017B(T2IRSAPL-0.35-G):9017C(T2IRSAPL-0.5-Y):9017F(T2IRSAPL-0.35-W) | :: |  | 9017B:9017C:9017F | 0 | 1.2 | 1.2 | OK | Splice EPI | bar: rule1 to Rule 6
E917 | P2 | EPISAC1 | NOK | OK | OK | OK | OK | OK | OK | OK | OK | OK | M07/M132/M70/M89 | 9017B(T2IRSAPL-0.35-G):9017C(T2IRSAPL-0.5-Y):9017F(T2IRSAPL-0.35-W):9017P(T2IRSAPL-0.35-R) | ::: | 9017P | 9017B:9017C:9017F | 0.35 | 1.2 | 1.55 | NOK
E917 | P2 | EPISAC1 | NOK | OK | OK | OK | OK | OK | OK | OK | OK | OK | M07/M139/M201 | 9017C(T2IRSAPL-0.5-Y):9017Q(T2IRSAPL-0.35-W):9017R(T2IRSAPL-0.35-G) | :: | 9017Q | 9017C:9017R | 0.35 | 0.85 | 1.2 | NOK
E917 | P2 | EPISAC1 | NOK | OK | OK | OK | OK | OK | OK | OK | OK | OK | M07/M55/M89 | 9017B(T2IRSAPL-0.35-G):9017C(T2IRSAPL-0.5-Y):9017E(T2IRSAPL-0.35-R) | :: | 9017E | 9017B:9017C | 0.35 | 0.85 | 1.2 | NOK
E917 | P2 | EPISAC1 | NOK | OK | OK | OK | OK | OK | OK | OK | OK | OK | M07/M139/M55 | 9017C(T2IRSAPL-0.5-Y):9017E(T2IRSAPL-0.35-R):9017R(T2IRSAPL-0.35-G) | :: | 9017E | 9017C:9017R | 0.35 | 0.85 | 1.2 | NOK
E917 | P2 | EPISAC1 | NOK | OK | OK | OK | OK | OK | OK | OK | OK | OK | M07/M114/M55 | 9017C(T2IRSAPL-0.5-Y):9017E(T2IRSAPL-0.35-R):9017G(T2IRSAPL-0.35-G) | :: | 9017E | 9017C:9017G | 0.35 | 0.85 | 1.2 | NOK
E917 | P2 | EPISAC1 | NOK | OK | OK | OK | OK | OK | OK | OK | OK | OK | M07/M201/M89 | 9017B(T2IRSAPL-0.35-G):9017C(T2IRSAPL-0.5-Y):9017Q(T2IRSAPL-0.35-W) | :: | 9017Q | 9017B:9017C | 0.35 | 0.85 | 1.2 | NOK
E917 | P2 | EPISAC1 | NOK | OK | OK | OK | OK | OK | OK | OK | OK | OK | M07/M27/M70 | 9017C(T2IRSAPL-0.5-Y):9017F(T2IRSAPL-0.35-W):9017S(T2IRSAPL-0.35-L) | :: | 9017S | 9017C:9017F | 0.35 | 0.85 | 1.2 | NOK
E917 | P2 | EPISAC1 | NOK | OK | OK | OK | OK | OK | OK | OK | OK | OK | M07/M27/M98 | 9017C(T2IRSAPL-0.5-Y):9017H(T2IRSAPL-0.35-Y):9017S(T2IRSAPL-0.35-L) | :: | 9017S | 9017C:9017H | 0.35 | 0.85 | 1.2 | NOK
E917 | P2 | EPISAC1 | NOK | OK | OK | OK | OK | OK | OK | OK | OK | OK | M07/M132 | 9017C(T2IRSAPL-0.5-Y):9017P(T2IRSAPL-0.35-R) | : | 9017P | 9017C | 0.35 | 0.5 | 0.85 | NOK | Splice with only 2 wires
E917 | P2 | EPISAC1 | [6 empty] | OK | OK | OK | OK | M07 | 9017C(T2IRSAPL-0.5-Y) |  |  | 9017C | 0 | 0.5 | 0.5 | OK | Splice with only 1 wires | bar: rule1 to Rule 6
E917 | P2 | EPISAC1 | NOK | OK | OK | OK | OK | OK | OK | OK | OK | OK | M07/M114/M132 | 9017C(T2IRSAPL-0.5-Y):9017G(T2IRSAPL-0.35-G):9017P(T2IRSAPL-0.35-R) | :: | 9017P | 9017C:9017G | 0.35 | 0.85 | 1.2 | NOK
E917 | P2 | EPISAC1 | [6 empty] | OK | OK | OK | OK | M07/M139 | 9017C(T2IRSAPL-0.5-Y):9017R(T2IRSAPL-0.35-G) | : |  | 9017C:9017R | 0 | 0.85 | 0.85 | OK | Splice with only 2 wires | bar: rule1 to Rule 6
E917 | P2 | EPISAC1 | NOK | OK | OK | OK | OK | OK | OK | OK | OK | OK | M07/M139/M201/M89 | 9017B(T2IRSAPL-0.35-G):9017C(T2IRSAPL-0.5-Y):9017Q(T2IRSAPL-0.35-W):9017R(T2IRSAPL-0.35-G) | ::: | 9017Q | 9017B:9017C:9017R | 0.35 | 1.2 | 1.55 | NOK
E917 | P2 | EPISAC1 | NOK | OK | OK | OK | OK | OK | OK | OK | OK | OK | M07/M114/M27/M98 | 9017C(T2IRSAPL-0.5-Y):9017G(T2IRSAPL-0.35-G):9017H(T2IRSAPL-0.35-Y):9017S(T2IRSAPL-0.35-L) | ::: | 9017S | 9017C:9017G:9017H | 0.35 | 1.2 | 1.55 | NOK
E917 | P2 | EPISAC1 | NOK | OK | OK | OK | OK | OK | OK | OK | OK | OK | M07/M139/M55/M89 | 9017B(T2IRSAPL-0.35-G):9017C(T2IRSAPL-0.5-Y):9017E(T2IRSAPL-0.35-R):9017R(T2IRSAPL-0.35-G) | ::: | 9017E | 9017B:9017C:9017R | 0.35 | 1.2 | 1.55 | NOK
E917 | P2 | EPISAC1 | NOK | OK | OK | OK | OK | OK | OK | OK | OK | OK | M07/M27/M70/M89 | 9017B(T2IRSAPL-0.35-G):9017C(T2IRSAPL-0.5-Y):9017F(T2IRSAPL-0.35-W):9017S(T2IRSAPL-0.35-L) | ::: | 9017S | 9017B:9017C:9017F | 0.35 | 1.2 | 1.55 | NOK
E917 | P2 | EPISAC1 | [6 empty] | OK | OK | OK | OK | M07/M114 | 9017C(T2IRSAPL-0.5-Y):9017G(T2IRSAPL-0.35-G) | : |  | 9017C:9017G | 0 | 0.85 | 0.85 | OK | Splice with only 2 wires | bar: rule1 to Rule 6
E917 | P2 | EPISAC1 | NOK | OK | OK | OK | OK | OK | OK | OK | OK | OK | M07/M201/M98 | 9017C(T2IRSAPL-0.5-Y):9017H(T2IRSAPL-0.35-Y):9017Q(T2IRSAPL-0.35-W) | :: | 9017Q | 9017C:9017H | 0.35 | 0.85 | 1.2 | NOK
E917 | P2 | EPISAC1 | [6 empty] | OK | OK | OK | OK | M07/M89 | 9017B(T2IRSAPL-0.35-G):9017C(T2IRSAPL-0.5-Y) | : |  | 9017B:9017C | 0 | 0.85 | 0.85 | OK | Splice with only 2 wires | bar: rule1 to Rule 6
E917 | P2 | EPISAC1 | NOK | OK | OK | OK | OK | OK | OK | OK | OK | OK | M07/M132/M89 | 9017B(T2IRSAPL-0.35-G):9017C(T2IRSAPL-0.5-Y):9017P(T2IRSAPL-0.35-R) | :: | 9017P | 9017B:9017C | 0.35 | 0.85 | 1.2 | NOK
E917 | P2 | EPISAC1 | NOK | OK | OK | OK | OK | OK | OK | OK | OK | OK | M07/M114/M201/M98 | 9017C(T2IRSAPL-0.5-Y):9017G(T2IRSAPL-0.35-G):9017H(T2IRSAPL-0.35-Y):9017Q(T2IRSAPL-0.35-W) | ::: | 9017Q | 9017C:9017G:9017H | 0.35 | 1.2 | 1.55 | NOK
E917 | P2 | EPISAC1 | NOK | OK | OK | OK | OK | OK | OK | OK | OK | OK | M07/M27 | 9017C(T2IRSAPL-0.5-Y):9017S(T2IRSAPL-0.35-L) | : | 9017S | 9017C | 0.35 | 0.5 | 0.85 | NOK | Splice with only 2 wires
E917 | P2 | EPISAC1 | NOK | OK | OK | OK | OK | OK | OK | OK | OK | OK | M07/M55/M70 | 9017C(T2IRSAPL-0.5-Y):9017E(T2IRSAPL-0.35-R):9017F(T2IRSAPL-0.35-W) | :: | 9017E | 9017C:9017F | 0.35 | 0.85 | 1.2 | NOK
E917 | P2 | EPISAC1 | NOK | OK | OK | OK | OK | OK | OK | OK | OK | OK | M07/M132/M139/M89 | 9017B(T2IRSAPL-0.35-G):9017C(T2IRSAPL-0.5-Y):9017P(T2IRSAPL-0.35-R):9017R(T2IRSAPL-0.35-G) | ::: | 9017P | 9017B:9017C:9017R | 0.35 | 1.2 | 1.55 | NOK
E917 | P2 | EPISAC1 | NOK | OK | OK | OK | OK | OK | OK | OK | OK | OK | M07/M201/M70 | 9017C(T2IRSAPL-0.5-Y):9017F(T2IRSAPL-0.35-W):9017Q(T2IRSAPL-0.35-W) | :: | 9017Q | 9017C:9017F | 0.35 | 0.85 | 1.2 | NOK
E917 | P2 | EPISAC1 | NOK | OK | OK | OK | OK | OK | OK | OK | OK | OK | M07/M132/M139 | 9017C(T2IRSAPL-0.5-Y):9017P(T2IRSAPL-0.35-R):9017R(T2IRSAPL-0.35-G) | :: | 9017P | 9017C:9017R | 0.35 | 0.85 | 1.2 | NOK
E917 | P2 | EPISAC1 | NOK | OK | OK | OK | OK | OK | OK | OK | OK | OK | M07/M201/M70/M89 | 9017B(T2IRSAPL-0.35-G):9017C(T2IRSAPL-0.5-Y):9017F(T2IRSAPL-0.35-W):9017Q(T2IRSAPL-0.35-W) | ::: | 9017Q | 9017B:9017C:9017F | 0.35 | 1.2 | 1.55 | NOK
E917 | P2 | EPISAC1 | [6 empty] | OK | OK | OK | OK | M07/M139/M89 | 9017B(T2IRSAPL-0.35-G):9017C(T2IRSAPL-0.5-Y):9017R(T2IRSAPL-0.35-G) | :: |  | 9017B:9017C:9017R | 0 | 1.2 | 1.2 | OK | Splice EPI | bar: rule1 to Rule 6
E917 | P2 | EPISAC1 | NOK | OK | OK | OK | OK | OK | OK | OK | OK | OK | M07/M114/M27 | 9017C(T2IRSAPL-0.5-Y):9017G(T2IRSAPL-0.35-G):9017S(T2IRSAPL-0.35-L) | :: | 9017S | 9017C:9017G | 0.35 | 0.85 | 1.2 | NOK
E917 | P2 | EPISAC1 | NOK | OK | OK | OK | OK | OK | OK | OK | OK | OK | M07/M55/M98 | 9017C(T2IRSAPL-0.5-Y):9017E(T2IRSAPL-0.35-R):9017H(T2IRSAPL-0.35-Y) | :: | 9017E | 9017C:9017H | 0.35 | 0.85 | 1.2 | NOK
E917 | P2 | EPISAC1 | NOK | OK | OK | OK | OK | OK | OK | OK | OK | OK | M07/M55/M70/M89 | 9017B(T2IRSAPL-0.35-G):9017C(T2IRSAPL-0.5-Y):9017E(T2IRSAPL-0.35-R):9017F(T2IRSAPL-0.35-W) | ::: | 9017E | 9017B:9017C:9017F | 0.35 | 1.2 | 1.55 | NOK
E917 | P2 | EPISAC1 | NOK | OK | OK | OK | OK | OK | OK | OK | OK | OK | M07/M114/M55/M98 | 9017C(T2IRSAPL-0.5-Y):9017E(T2IRSAPL-0.35-R):9017G(T2IRSAPL-0.35-G):9017H(T2IRSAPL-0.35-Y) | ::: | 9017E | 9017C:9017G:9017H | 0.35 | 1.2 | 1.55 | NOK
E917 | P2 | EPISAC1 | NOK | OK | OK | OK | OK | OK | OK | OK | OK | OK | M07/M139/M27 | 9017C(T2IRSAPL-0.5-Y):9017R(T2IRSAPL-0.35-G):9017S(T2IRSAPL-0.35-L) | :: | 9017S | 9017C:9017R | 0.35 | 0.85 | 1.2 | NOK
E917 | P2 | EPISAC1 | NOK | OK | OK | OK | OK | OK | OK | OK | OK | OK | M07/M27/M89 | 9017B(T2IRSAPL-0.35-G):9017C(T2IRSAPL-0.5-Y):9017S(T2IRSAPL-0.35-L) | :: | 9017S | 9017B:9017C | 0.35 | 0.85 | 1.2 | NOK
E917 | P2 | EPISAC1 | [6 empty] | OK | OK | OK | OK | M07/M70 | 9017C(T2IRSAPL-0.5-Y):9017F(T2IRSAPL-0.35-W) | : |  | 9017C:9017F | 0 | 0.85 | 0.85 | OK | Splice with only 2 wires | bar: rule1 to Rule 6
E917 | P2 | EPISAC1 | NOK | OK | OK | OK | OK | OK | OK | OK | OK | OK | M07/M139/M27/M89 | 9017B(T2IRSAPL-0.35-G):9017C(T2IRSAPL-0.5-Y):9017R(T2IRSAPL-0.35-G):9017S(T2IRSAPL-0.35-L) | ::: | 9017S | 9017B:9017C:9017R | 0.35 | 1.2 | 1.55 | NOK
E917 | P2 | EPISAC1 | NOK | OK | OK | OK | OK | OK | OK | OK | OK | OK | M07/M132/M70 | 9017C(T2IRSAPL-0.5-Y):9017F(T2IRSAPL-0.35-W):9017P(T2IRSAPL-0.35-R) | :: | 9017P | 9017C:9017F | 0.35 | 0.85 | 1.2 | NOK
E917 | P2 | EPISAC1 | NOK | OK | OK | OK | OK | OK | OK | OK | OK | OK | M07/M201 | 9017C(T2IRSAPL-0.5-Y):9017Q(T2IRSAPL-0.35-W) | : | 9017Q | 9017C | 0.35 | 0.5 | 0.85 | NOK | Splice with only 2 wires
E918 | P2 | EPISAC1 | [6 empty] | OK | OK | OK | OK | M07/M114/M98 | 9018C(T2IRSAPL-0.5-G):9018G(T2IRSAPL-0.35-BR):9018H(T2IRSAPL-0.35-G) | :: |  | 9018C:9018G:9018H | 0 | 1.2 | 1.2 | OK | Splice EPI | bar: rule1 to Rule 6
E918 | P2 | EPISAC1 | [6 empty] | OK | OK | OK | OK | M07/M98 | 9018C(T2IRSAPL-0.5-G):9018H(T2IRSAPL-0.35-G) | : |  | 9018C:9018H | 0 | 0.85 | 0.85 | OK | Splice with only 2 wires | bar: rule1 to Rule 6
E918 | P2 | EPISAC1 | NOK | OK | OK | OK | OK | OK | OK | OK | OK | OK | M07/M114/M132/M98 | 9018C(T2IRSAPL-0.5-G):9018G(T2IRSAPL-0.35-BR):9018H(T2IRSAPL-0.35-G):9018P(T2IRSAPL-0.35-L) | ::: | 9018P | 9018C:9018G:9018H | 0.35 | 1.2 | 1.55 | NOK
E918 | P2 | EPISAC1 | NOK | OK | OK | OK | OK | OK | OK | OK | OK | OK | M07/M55 | 9018C(T2IRSAPL-0.5-G):9018E(T2IRSAPL-0.35-L) | : | 9018E | 9018C | 0.35 | 0.5 | 0.85 | NOK | Splice with only 2 wires
E918 | P2 | EPISAC1 | NOK | OK | OK | OK | OK | OK | OK | OK | OK | OK | M07/M132/M98 | 9018C(T2IRSAPL-0.5-G):9018H(T2IRSAPL-0.35-G):9018P(T2IRSAPL-0.35-L) | :: | 9018P | 9018C:9018H | 0.35 | 0.85 | 1.2 | NOK
E918 | P2 | EPISAC1 | NOK | OK | OK | OK | OK | OK | OK | OK | OK | OK | M07/M114/M201 | 9018C(T2IRSAPL-0.5-G):9018G(T2IRSAPL-0.35-BR):9018Q(T2IRSAPL-0.35-C) | :: | 9018Q | 9018C:9018G | 0.35 | 0.85 | 1.2 | NOK
E918 | P2 | EPISAC1 | [6 empty] | OK | OK | OK | OK | M07/M70/M89 | 9018B(T2IRSAPL-0.35-BR):9018C(T2IRSAPL-0.5-G):9018F(T2IRSAPL-0.35-C) | :: |  | 9018B:9018C:9018F | 0 | 1.2 | 1.2 | OK | Splice EPI | bar: rule1 to Rule 6
E918 | P2 | EPISAC1 | NOK | OK | OK | OK | OK | OK | OK | OK | OK | OK | M07/M132/M70/M89 | 9018B(T2IRSAPL-0.35-BR):9018C(T2IRSAPL-0.5-G):9018F(T2IRSAPL-0.35-C):9018P(T2IRSAPL-0.35-L) | ::: | 9018P | 9018B:9018C:9018F | 0.35 | 1.2 | 1.55 | NOK
E918 | P2 | EPISAC1 | NOK | OK | OK | OK | OK | OK | OK | OK | OK | OK | M07/M139/M201 | 9018C(T2IRSAPL-0.5-G):9018Q(T2IRSAPL-0.35-C):9018R(T2IRSAPL-0.35-G) | :: | 9018Q | 9018C:9018R | 0.35 | 0.85 | 1.2 | NOK
E918 | P2 | EPISAC1 | NOK | OK | OK | OK | OK | OK | OK | OK | OK | OK | M07/M55/M89 | 9018B(T2IRSAPL-0.35-BR):9018C(T2IRSAPL-0.5-G):9018E(T2IRSAPL-0.35-L) | :: | 9018E | 9018B:9018C | 0.35 | 0.85 | 1.2 | NOK
E918 | P2 | EPISAC1 | NOK | OK | OK | OK | OK | OK | OK | OK | OK | OK | M07/M139/M55 | 9018C(T2IRSAPL-0.5-G):9018E(T2IRSAPL-0.35-L):9018R(T2IRSAPL-0.35-G) | :: | 9018E | 9018C:9018R | 0.35 | 0.85 | 1.2 | NOK
E918 | P2 | EPISAC1 | NOK | OK | OK | OK | OK | OK | OK | OK | OK | OK | M07/M114/M55 | 9018C(T2IRSAPL-0.5-G):9018E(T2IRSAPL-0.35-L):9018G(T2IRSAPL-0.35-BR) | :: | 9018E | 9018C:9018G | 0.35 | 0.85 | 1.2 | NOK
E918 | P2 | EPISAC1 | NOK | OK | OK | OK | OK | OK | OK | OK | OK | OK | M07/M201/M89 | 9018B(T2IRSAPL-0.35-BR):9018C(T2IRSAPL-0.5-G):9018Q(T2IRSAPL-0.35-C) | :: | 9018Q | 9018B:9018C | 0.35 | 0.85 | 1.2 | NOK
E918 | P2 | EPISAC1 | NOK | OK | OK | OK | OK | OK | OK | OK | OK | OK | M07/M27/M70 | 9018C(T2IRSAPL-0.5-G):9018F(T2IRSAPL-0.35-C):9018S(T2IRSAPL-0.35-W) | :: | 9018S | 9018C:9018F | 0.35 | 0.85 | 1.2 | NOK
E918 | P2 | EPISAC1 | NOK | OK | OK | OK | OK | OK | OK | OK | OK | OK | M07/M27/M98 | 9018C(T2IRSAPL-0.5-G):9018H(T2IRSAPL-0.35-G):9018S(T2IRSAPL-0.35-W) | :: | 9018S | 9018C:9018H | 0.35 | 0.85 | 1.2 | NOK
E918 | P2 | EPISAC1 | NOK | OK | OK | OK | OK | OK | OK | OK | OK | OK | M07/M132 | 9018C(T2IRSAPL-0.5-G):9018P(T2IRSAPL-0.35-L) | : | 9018P | 9018C | 0.35 | 0.5 | 0.85 | NOK | Splice with only 2 wires
E918 | P2 | EPISAC1 | [6 empty] | OK | OK | OK | OK | M07 | 9018C(T2IRSAPL-0.5-G) |  |  | 9018C | 0 | 0.5 | 0.5 | OK | Splice with only 1 wires | bar: rule1 to Rule 6
E918 | P2 | EPISAC1 | NOK | OK | OK | OK | OK | OK | OK | OK | OK | OK | M07/M114/M132 | 9018C(T2IRSAPL-0.5-G):9018G(T2IRSAPL-0.35-BR):9018P(T2IRSAPL-0.35-L) | :: | 9018P | 9018C:9018G | 0.35 | 0.85 | 1.2 | NOK
E918 | P2 | EPISAC1 | [6 empty] | OK | OK | OK | OK | M07/M139 | 9018C(T2IRSAPL-0.5-G):9018R(T2IRSAPL-0.35-G) | : |  | 9018C:9018R | 0 | 0.85 | 0.85 | OK | Splice with only 2 wires | bar: rule1 to Rule 6
E918 | P2 | EPISAC1 | NOK | OK | OK | OK | OK | OK | OK | OK | OK | OK | M07/M139/M201/M89 | 9018B(T2IRSAPL-0.35-BR):9018C(T2IRSAPL-0.5-G):9018Q(T2IRSAPL-0.35-C):9018R(T2IRSAPL-0.35-G) | ::: | 9018Q | 9018B:9018C:9018R | 0.35 | 1.2 | 1.55 | NOK
E918 | P2 | EPISAC1 | NOK | OK | OK | OK | OK | OK | OK | OK | OK | OK | M07/M114/M27/M98 | 9018C(T2IRSAPL-0.5-G):9018G(T2IRSAPL-0.35-BR):9018H(T2IRSAPL-0.35-G):9018S(T2IRSAPL-0.35-W) | ::: | 9018S | 9018C:9018G:9018H | 0.35 | 1.2 | 1.55 | NOK
E918 | P2 | EPISAC1 | NOK | OK | OK | OK | OK | OK | OK | OK | OK | OK | M07/M139/M55/M89 | 9018B(T2IRSAPL-0.35-BR):9018C(T2IRSAPL-0.5-G):9018E(T2IRSAPL-0.35-L):9018R(T2IRSAPL-0.35-G) | ::: | 9018E | 9018B:9018C:9018R | 0.35 | 1.2 | 1.55 | NOK
E918 | P2 | EPISAC1 | NOK | OK | OK | OK | OK | OK | OK | OK | OK | OK | M07/M27/M70/M89 | 9018B(T2IRSAPL-0.35-BR):9018C(T2IRSAPL-0.5-G):9018F(T2IRSAPL-0.35-C):9018S(T2IRSAPL-0.35-W) | ::: | 9018S | 9018B:9018C:9018F | 0.35 | 1.2 | 1.55 | NOK
E918 | P2 | EPISAC1 | [6 empty] | OK | OK | OK | OK | M07/M114 | 9018C(T2IRSAPL-0.5-G):9018G(T2IRSAPL-0.35-BR) | : |  | 9018C:9018G | 0 | 0.85 | 0.85 | OK | Splice with only 2 wires | bar: rule1 to Rule 6
E918 | P2 | EPISAC1 | NOK | OK | OK | OK | OK | OK | OK | OK | OK | OK | M07/M201/M98 | 9018C(T2IRSAPL-0.5-G):9018H(T2IRSAPL-0.35-G):9018Q(T2IRSAPL-0.35-C) | :: | 9018Q | 9018C:9018H | 0.35 | 0.85 | 1.2 | NOK
E918 | P2 | EPISAC1 | [6 empty] | OK | OK | OK | OK | M07/M89 | 9018B(T2IRSAPL-0.35-BR):9018C(T2IRSAPL-0.5-G) | : |  | 9018B:9018C | 0 | 0.85 | 0.85 | OK | Splice with only 2 wires | bar: rule1 to Rule 6
E918 | P2 | EPISAC1 | NOK | OK | OK | OK | OK | OK | OK | OK | OK | OK | M07/M132/M89 | 9018B(T2IRSAPL-0.35-BR):9018C(T2IRSAPL-0.5-G):9018P(T2IRSAPL-0.35-L) | :: | 9018P | 9018B:9018C | 0.35 | 0.85 | 1.2 | NOK
E918 | P2 | EPISAC1 | NOK | OK | OK | OK | OK | OK | OK | OK | OK | OK | M07/M114/M201/M98 | 9018C(T2IRSAPL-0.5-G):9018G(T2IRSAPL-0.35-BR):9018H(T2IRSAPL-0.35-G):9018Q(T2IRSAPL-0.35-C) | ::: | 9018Q | 9018C:9018G:9018H | 0.35 | 1.2 | 1.55 | NOK
E918 | P2 | EPISAC1 | NOK | OK | OK | OK | OK | OK | OK | OK | OK | OK | M07/M27 | 9018C(T2IRSAPL-0.5-G):9018S(T2IRSAPL-0.35-W) | : | 9018S | 9018C | 0.35 | 0.5 | 0.85 | NOK | Splice with only 2 wires
E918 | P2 | EPISAC1 | NOK | OK | OK | OK | OK | OK | OK | OK | OK | OK | M07/M55/M70 | 9018C(T2IRSAPL-0.5-G):9018E(T2IRSAPL-0.35-L):9018F(T2IRSAPL-0.35-C) | :: | 9018E | 9018C:9018F | 0.35 | 0.85 | 1.2 | NOK
E918 | P2 | EPISAC1 | NOK | OK | OK | OK | OK | OK | OK | OK | OK | OK | M07/M132/M139/M89 | 9018B(T2IRSAPL-0.35-BR):9018C(T2IRSAPL-0.5-G):9018P(T2IRSAPL-0.35-L):9018R(T2IRSAPL-0.35-G) | ::: | 9018P | 9018B:9018C:9018R | 0.35 | 1.2 | 1.55 | NOK
E918 | P2 | EPISAC1 | NOK | OK | OK | OK | OK | OK | OK | OK | OK | OK | M07/M201/M70 | 9018C(T2IRSAPL-0.5-G):9018F(T2IRSAPL-0.35-C):9018Q(T2IRSAPL-0.35-C) | :: | 9018Q | 9018C:9018F | 0.35 | 0.85 | 1.2 | NOK
E918 | P2 | EPISAC1 | NOK | OK | OK | OK | OK | OK | OK | OK | OK | OK | M07/M132/M139 | 9018C(T2IRSAPL-0.5-G):9018P(T2IRSAPL-0.35-L):9018R(T2IRSAPL-0.35-G) | :: | 9018P | 9018C:9018R | 0.35 | 0.85 | 1.2 | NOK
E918 | P2 | EPISAC1 | NOK | OK | OK | OK | OK | OK | OK | OK | OK | OK | M07/M201/M70/M89 | 9018B(T2IRSAPL-0.35-BR):9018C(T2IRSAPL-0.5-G):9018F(T2IRSAPL-0.35-C):9018Q(T2IRSAPL-0.35-C) | ::: | 9018Q | 9018B:9018C:9018F | 0.35 | 1.2 | 1.55 | NOK
E918 | P2 | EPISAC1 | [6 empty] | OK | OK | OK | OK | M07/M139/M89 | 9018B(T2IRSAPL-0.35-BR):9018C(T2IRSAPL-0.5-G):9018R(T2IRSAPL-0.35-G) | :: |  | 9018B:9018C:9018R | 0 | 1.2 | 1.2 | OK | Splice EPI | bar: rule1 to Rule 6
E918 | P2 | EPISAC1 | NOK | OK | OK | OK | OK | OK | OK | OK | OK | OK | M07/M114/M27 | 9018C(T2IRSAPL-0.5-G):9018G(T2IRSAPL-0.35-BR):9018S(T2IRSAPL-0.35-W) | :: | 9018S | 9018C:9018G | 0.35 | 0.85 | 1.2 | NOK
E918 | P2 | EPISAC1 | NOK | OK | OK | OK | OK | OK | OK | OK | OK | OK | M07/M55/M98 | 9018C(T2IRSAPL-0.5-G):9018E(T2IRSAPL-0.35-L):9018H(T2IRSAPL-0.35-G) | :: | 9018E | 9018C:9018H | 0.35 | 0.85 | 1.2 | NOK
E918 | P2 | EPISAC1 | NOK | OK | OK | OK | OK | OK | OK | OK | OK | OK | M07/M55/M70/M89 | 9018B(T2IRSAPL-0.35-BR):9018C(T2IRSAPL-0.5-G):9018E(T2IRSAPL-0.35-L):9018F(T2IRSAPL-0.35-C) | ::: | 9018E | 9018B:9018C:9018F | 0.35 | 1.2 | 1.55 | NOK
E918 | P2 | EPISAC1 | NOK | OK | OK | OK | OK | OK | OK | OK | OK | OK | M07/M114/M55/M98 | 9018C(T2IRSAPL-0.5-G):9018E(T2IRSAPL-0.35-L):9018G(T2IRSAPL-0.35-BR):9018H(T2IRSAPL-0.35-G) | ::: | 9018E | 9018C:9018G:9018H | 0.35 | 1.2 | 1.55 | NOK
E918 | P2 | EPISAC1 | NOK | OK | OK | OK | OK | OK | OK | OK | OK | OK | M07/M139/M27 | 9018C(T2IRSAPL-0.5-G):9018R(T2IRSAPL-0.35-G):9018S(T2IRSAPL-0.35-W) | :: | 9018S | 9018C:9018R | 0.35 | 0.85 | 1.2 | NOK
E918 | P2 | EPISAC1 | NOK | OK | OK | OK | OK | OK | OK | OK | OK | OK | M07/M27/M89 | 9018B(T2IRSAPL-0.35-BR):9018C(T2IRSAPL-0.5-G):9018S(T2IRSAPL-0.35-W) | :: | 9018S | 9018B:9018C | 0.35 | 0.85 | 1.2 | NOK
E918 | P2 | EPISAC1 | [6 empty] | OK | OK | OK | OK | M07/M70 | 9018C(T2IRSAPL-0.5-G):9018F(T2IRSAPL-0.35-C) | : |  | 9018C:9018F | 0 | 0.85 | 0.85 | OK | Splice with only 2 wires | bar: rule1 to Rule 6
E918 | P2 | EPISAC1 | NOK | OK | OK | OK | OK | OK | OK | OK | OK | OK | M07/M139/M27/M89 | 9018B(T2IRSAPL-0.35-BR):9018C(T2IRSAPL-0.5-G):9018R(T2IRSAPL-0.35-G):9018S(T2IRSAPL-0.35-W) | ::: | 9018S | 9018B:9018C:9018R | 0.35 | 1.2 | 1.55 | NOK
E918 | P2 | EPISAC1 | NOK | OK | OK | OK | OK | OK | OK | OK | OK | OK | M07/M132/M70 | 9018C(T2IRSAPL-0.5-G):9018F(T2IRSAPL-0.35-C):9018P(T2IRSAPL-0.35-L) | :: | 9018P | 9018C:9018F | 0.35 | 0.85 | 1.2 | NOK
E918 | P2 | EPISAC1 | NOK | OK | OK | OK | OK | OK | OK | OK | OK | OK | M07/M201 | 9018C(T2IRSAPL-0.5-G):9018Q(T2IRSAPL-0.35-C) | : | 9018Q | 9018C | 0.35 | 0.5 | 0.85 | NOK | Splice with only 2 wires
E938 | P2 | EPISAC1 | NOK | OK | OK | OK | OK | OK | OK | OK | OK | OK | M316/M319/M339/M400 | 9038(T2IRSAPL-0.5-W):9038A(T2IRSAPL-0.5-G):9038N(T2IRSAPL-0.35-G):9038Q(T2IRSAPL-0.35-W):9038S(T2IRSAPL-0.35-W) | :::: | 9038Q | 9038:9038A:9038N:9038S | 0.35 | 1.7 | 2.05 | NOK
E938 | P2 | EPISAC1 | NOK | OK | OK | OK | OK | OK | OK | OK | OK | OK | M315/M319/M339/M400 | 9038(T2IRSAPL-0.5-W):9038A(T2IRSAPL-0.5-G):9038N(T2IRSAPL-0.35-G):9038Q(T2IRSAPL-0.35-W):9038V(T2IRSAPL-0.35-G) | :::: | 9038Q | 9038:9038A:9038N:9038V | 0.35 | 1.7 | 2.05 | NOK
E938 | P2 | EPISAC1 | [6 empty] | OK | OK | OK | OK | M316/M319/M338/M400 | 9038(T2IRSAPL-0.5-W):9038A(T2IRSAPL-0.5-G):9038N(T2IRSAPL-0.35-G):9038R(T2IRSAPL-0.35-L):9038S(T2IRSAPL-0.35-W) | :::: |  | 9038:9038A:9038N:9038R:9038S | 0 | 2.05 | 2.05 | OK | Splice EPI | bar: rule1 to Rule 6
E938 | P2 | EPISAC1 | [6 empty] | OK | OK | OK | OK | M315/M319/M338/M400 | 9038(T2IRSAPL-0.5-W):9038A(T2IRSAPL-0.5-G):9038N(T2IRSAPL-0.35-G):9038R(T2IRSAPL-0.35-L):9038V(T2IRSAPL-0.35-G) | :::: |  | 9038:9038A:9038N:9038R:9038V | 0 | 2.05 | 2.05 | OK | Splice EPI | bar: rule1 to Rule 6
E938 | P2 | EPISAC1 | [6 empty] | OK | OK | OK | OK | M316/M319/M337/M400 | 9038(T2IRSAPL-0.5-W):9038A(T2IRSAPL-0.5-G):9038E(T2IRSAPL-0.35-Y):9038N(T2IRSAPL-0.35-G):9038S(T2IRSAPL-0.35-W) | :::: |  | 9038:9038A:9038E:9038N:9038S | 0 | 2.05 | 2.05 | OK | Splice EPI | bar: rule1 to Rule 6
E938 | P2 | EPISAC1 | [6 empty] | OK | OK | OK | OK | M315/M319/M337/M400 | 9038(T2IRSAPL-0.5-W):9038A(T2IRSAPL-0.5-G):9038E(T2IRSAPL-0.35-Y):9038N(T2IRSAPL-0.35-G):9038V(T2IRSAPL-0.35-G) | :::: |  | 9038:9038A:9038E:9038N:9038V | 0 | 2.05 | 2.05 | OK | Splice EPI | bar: rule1 to Rule 6
E938 | P2 | EPISAC1 | NOK | OK | OK | OK | OK | OK | OK | OK | OK | OK | M148/M200 | 9038(T2IRSAPL-0.5-W):9038A(T2IRSAPL-0.5-G):9038Q(T2IRSAPL-0.35-W) | :: | 9038Q | 9038:9038A | 0.35 | 1 | 1.35 | NOK
E938 | P2 | EPISAC1 | NOK | OK | OK | OK | OK | OK | OK | OK | OK | OK | M319/M339/M400 | 9038(T2IRSAPL-0.5-W):9038A(T2IRSAPL-0.5-G):9038N(T2IRSAPL-0.35-G):9038Q(T2IRSAPL-0.35-W) | ::: | 9038Q | 9038:9038A:9038N | 0.35 | 1.35 | 1.7 | NOK
E938 | P2 | EPISAC1 | [6 empty] | OK | OK | OK | OK | M319/M338/M400 | 9038(T2IRSAPL-0.5-W):9038A(T2IRSAPL-0.5-G):9038N(T2IRSAPL-0.35-G):9038R(T2IRSAPL-0.35-L) | ::: |  | 9038:9038A:9038N:9038R | 0 | 1.7 | 1.7 | OK | Splice EPI | bar: rule1 to Rule 6
E938 | P2 | EPISAC1 | [6 empty] | OK | OK | OK | OK | M342/M400 | 9038(T2IRSAPL-0.5-W):9038A(T2IRSAPL-0.5-G):9038P(T2IRSAPL-0.35-R) | :: |  | 9038:9038A:9038P | 0 | 1.35 | 1.35 | OK | Splice EPI | bar: rule1 to Rule 6
E938 | P2 | EPISAC1 | [6 empty] | OK | OK | OK | OK | M362r3 | 9038(T2IRSAPL-0.5-W):9038A(T2IRSAPL-0.5-G) | : |  | 9038:9038A | 0 | 1 | 1 | OK | Splice with only 2 wires | bar: rule1 to Rule 6
E938 | P2 | EPISAC1 | [6 empty] | OK | OK | OK | OK | M324r3/M362r3/M47r3/M98r3 | 9038(T2IRSAPL-0.5-W):9038A(T2IRSAPL-0.5-G):9038E(T2IRSAPL-0.35-Y):9038T(T2IRSAPL-0.35-G):9038U(T2IRSAPL-0.35-G) | :::: |  | 9038:9038A:9038E:9038T:9038U | 0 | 2.05 | 2.05 | OK | Splice EPI | bar: rule1 to Rule 6
E938 | P2 | EPISAC1 | NOK | OK | OK | OK | OK | OK | OK | OK | OK | OK | M324/M339/M400 | 9038(T2IRSAPL-0.5-W):9038A(T2IRSAPL-0.5-G):9038Q(T2IRSAPL-0.35-W):9038T(T2IRSAPL-0.35-G) | ::: | 9038Q | 9038:9038A:9038T | 0.35 | 1.35 | 1.7 | NOK
E938 | P2 | EPISAC1 | NOK | OK | OK | OK | OK | OK | OK | OK | OK | OK | M323/M339/M400 | 9038(T2IRSAPL-0.5-W):9038A(T2IRSAPL-0.5-G):9038Q(T2IRSAPL-0.35-W):9038U(T2IRSAPL-0.35-G) | ::: | 9038Q | 9038:9038A:9038U | 0.35 | 1.35 | 1.7 | NOK
E938 | P2 | EPISAC1 | [6 empty] | OK | OK | OK | OK | M324/M338/M400 | 9038(T2IRSAPL-0.5-W):9038A(T2IRSAPL-0.5-G):9038R(T2IRSAPL-0.35-L):9038T(T2IRSAPL-0.35-G) | ::: |  | 9038:9038A:9038R:9038T | 0 | 1.7 | 1.7 | OK | Splice EPI | bar: rule1 to Rule 6
E938 | P2 | EPISAC1 | [6 empty] | OK | OK | OK | OK | M130r3/M316r3/M319r3/M362r3 | 9038(T2IRSAPL-0.5-W):9038A(T2IRSAPL-0.5-G):9038N(T2IRSAPL-0.35-G):9038P(T2IRSAPL-0.35-R):9038S(T2IRSAPL-0.35-W) | :::: |  | 9038:9038A:9038N:9038P:9038S | 0 | 2.05 | 2.05 | OK | Splice EPI | bar: rule1 to Rule 6
E938 | P2 | EPISAC1 | [6 empty] | OK | OK | OK | OK | M315r3/M362r3/M47r3 | 9038(T2IRSAPL-0.5-W):9038A(T2IRSAPL-0.5-G):9038E(T2IRSAPL-0.35-Y):9038V(T2IRSAPL-0.35-G) | ::: |  | 9038:9038A:9038E:9038V | 0 | 1.7 | 1.7 | OK | Splice EPI | bar: rule1 to Rule 6
E938 | P2 | EPISAC1 | [6 empty] | OK | OK | OK | OK | M319/M342/M400 | 9038(T2IRSAPL-0.5-W):9038A(T2IRSAPL-0.5-G):9038N(T2IRSAPL-0.35-G):9038P(T2IRSAPL-0.35-R) | ::: |  | 9038:9038A:9038N:9038P | 0 | 1.7 | 1.7 | OK | Splice EPI | bar: rule1 to Rule 6
E938 | P2 | EPISAC1 | [6 empty] | OK | OK | OK | OK | M323/M338/M400 | 9038(T2IRSAPL-0.5-W):9038A(T2IRSAPL-0.5-G):9038R(T2IRSAPL-0.35-L):9038U(T2IRSAPL-0.35-G) | ::: |  | 9038:9038A:9038R:9038U | 0 | 1.7 | 1.7 | OK | Splice EPI | bar: rule1 to Rule 6
E938 | P2 | EPISAC1 | [6 empty] | OK | OK | OK | OK | M324/M337/M400 | 9038(T2IRSAPL-0.5-W):9038A(T2IRSAPL-0.5-G):9038E(T2IRSAPL-0.35-Y):9038T(T2IRSAPL-0.35-G) | ::: |  | 9038:9038A:9038E:9038T | 0 | 1.7 | 1.7 | OK | Splice EPI | bar: rule1 to Rule 6
E938 | P2 | EPISAC1 | [6 empty] | OK | OK | OK | OK | M323/M337/M400 | 9038(T2IRSAPL-0.5-W):9038A(T2IRSAPL-0.5-G):9038E(T2IRSAPL-0.35-Y):9038U(T2IRSAPL-0.35-G) | ::: |  | 9038:9038A:9038E:9038U | 0 | 1.7 | 1.7 | OK | Splice EPI | bar: rule1 to Rule 6
E938 | P2 | EPISAC1 | [6 empty] | OK | OK | OK | OK | M324r3/M362r3 | 9038(T2IRSAPL-0.5-W):9038A(T2IRSAPL-0.5-G):9038T(T2IRSAPL-0.35-G) | :: |  | 9038:9038A:9038T | 0 | 1.35 | 1.35 | OK | Splice EPI | bar: rule1 to Rule 6
E938 | P2 | EPISAC1 | [6 empty] | OK | OK | OK | OK | M130r3/M316r3/M362r3 | 9038(T2IRSAPL-0.5-W):9038A(T2IRSAPL-0.5-G):9038P(T2IRSAPL-0.35-R):9038S(T2IRSAPL-0.35-W) | ::: |  | 9038:9038A:9038P:9038S | 0 | 1.7 | 1.7 | OK | Splice EPI | bar: rule1 to Rule 6
E938 | P2 | EPISAC1 | [6 empty] | OK | OK | OK | OK | M315r3/M319r3/M362r3/M47r3 | 9038(T2IRSAPL-0.5-W):9038A(T2IRSAPL-0.5-G):9038E(T2IRSAPL-0.35-Y):9038N(T2IRSAPL-0.35-G):9038V(T2IRSAPL-0.35-G) | :::: |  | 9038:9038A:9038E:9038N:9038V | 0 | 2.05 | 2.05 | OK | Splice EPI | bar: rule1 to Rule 6
E938 | P2 | EPISAC1 | [6 empty] | OK | OK | OK | OK | M130r3/M362r3 | 9038(T2IRSAPL-0.5-W):9038A(T2IRSAPL-0.5-G):9038P(T2IRSAPL-0.35-R) | :: |  | 9038:9038A:9038P | 0 | 1.35 | 1.35 | OK | Splice EPI | bar: rule1 to Rule 6
E938 | P2 | EPISAC1 | NOK | OK | OK | OK | OK | OK | OK | OK | OK | OK | M324r3/M339r3/M362r3/M98r3 | 9038(T2IRSAPL-0.5-W):9038A(T2IRSAPL-0.5-G):9038Q(T2IRSAPL-0.35-W):9038T(T2IRSAPL-0.35-G):9038U(T2IRSAPL-0.35-G) | :::: | 9038Q | 9038:9038A:9038T:9038U | 0.35 | 1.7 | 2.05 | NOK
E938 | P2 | EPISAC1 | [6 empty] | OK | OK | OK | OK | M316/M342/M400 | 9038(T2IRSAPL-0.5-W):9038A(T2IRSAPL-0.5-G):9038P(T2IRSAPL-0.35-R):9038S(T2IRSAPL-0.35-W) | ::: |  | 9038:9038A:9038P:9038S | 0 | 1.7 | 1.7 | OK | Splice EPI | bar: rule1 to Rule 6
E938 | P2 | EPISAC1 | NOK | OK | OK | OK | OK | OK | OK | OK | OK | OK | M324r3/M339r3/M362r3 | 9038(T2IRSAPL-0.5-W):9038A(T2IRSAPL-0.5-G):9038Q(T2IRSAPL-0.35-W):9038T(T2IRSAPL-0.35-G) | ::: | 9038Q | 9038:9038A:9038T | 0.35 | 1.35 | 1.7 | NOK
E938 | P2 | EPISAC1 | [6 empty] | OK | OK | OK | OK | M315/M342/M400 | 9038(T2IRSAPL-0.5-W):9038A(T2IRSAPL-0.5-G):9038P(T2IRSAPL-0.35-R):9038V(T2IRSAPL-0.35-G) | ::: |  | 9038:9038A:9038P:9038V | 0 | 1.7 | 1.7 | OK | Splice EPI | bar: rule1 to Rule 6
E938 | P2 | EPISAC1 | [6 empty] | OK | OK | OK | OK | M324r3/M362r3/M73r3/M98r3 | 9038(T2IRSAPL-0.5-W):9038A(T2IRSAPL-0.5-G):9038R(T2IRSAPL-0.35-L):9038T(T2IRSAPL-0.35-G):9038U(T2IRSAPL-0.35-G) | :::: |  | 9038:9038A:9038R:9038T:9038U | 0 | 2.05 | 2.05 | OK | Splice EPI | bar: rule1 to Rule 6
E938 | P2 | EPISAC1 | NOK | OK | OK | OK | OK | OK | OK | OK | OK | OK | M315r3/M319r3/M339r3/M362r3 | 9038(T2IRSAPL-0.5-W):9038A(T2IRSAPL-0.5-G):9038N(T2IRSAPL-0.35-G):9038Q(T2IRSAPL-0.35-W):9038V(T2IRSAPL-0.35-G) | :::: | 9038Q | 9038:9038A:9038N:9038V | 0.35 | 1.7 | 2.05 | NOK
E938 | P2 | EPISAC1 | NOK | OK | OK | OK | OK | OK | OK | OK | OK | OK | M339r3/M362r3 | 9038(T2IRSAPL-0.5-W):9038A(T2IRSAPL-0.5-G):9038Q(T2IRSAPL-0.35-W) | :: | 9038Q | 9038:9038A | 0.35 | 1 | 1.35 | NOK
E938 | P2 | EPISAC1 | [6 empty] | OK | OK | OK | OK | M148 | 9038(T2IRSAPL-0.5-W):9038A(T2IRSAPL-0.5-G) | : |  | 9038:9038A | 0 | 1 | 1 | OK | Splice with only 2 wires | bar: rule1 to Rule 6
E938 | P2 | EPISAC1 | [6 empty] | OK | OK | OK | OK | M316/M319/M342/M400 | 9038(T2IRSAPL-0.5-W):9038A(T2IRSAPL-0.5-G):9038N(T2IRSAPL-0.35-G):9038P(T2IRSAPL-0.35-R):9038S(T2IRSAPL-0.35-W) | :::: |  | 9038:9038A:9038N:9038P:9038S | 0 | 2.05 | 2.05 | OK | Splice EPI | bar: rule1 to Rule 6
E938 | P2 | EPISAC1 | [6 empty] | OK | OK | OK | OK | M315/M319/M342/M400 | 9038(T2IRSAPL-0.5-W):9038A(T2IRSAPL-0.5-G):9038N(T2IRSAPL-0.35-G):9038P(T2IRSAPL-0.35-R):9038V(T2IRSAPL-0.35-G) | :::: |  | 9038:9038A:9038N:9038P:9038V | 0 | 2.05 | 2.05 | OK | Splice EPI | bar: rule1 to Rule 6
E938 | P2 | EPISAC1 | [6 empty] | OK | OK | OK | OK | M130r3/M315r3/M319r3/M362r3 | 9038(T2IRSAPL-0.5-W):9038A(T2IRSAPL-0.5-G):9038N(T2IRSAPL-0.35-G):9038P(T2IRSAPL-0.35-R):9038V(T2IRSAPL-0.35-G) | :::: |  | 9038:9038A:9038N:9038P:9038V | 0 | 2.05 | 2.05 | OK | Splice EPI | bar: rule1 to Rule 6
E938 | P2 | EPISAC1 | [6 empty] | OK | OK | OK | OK | M316r3/M362r3/M47r3 | 9038(T2IRSAPL-0.5-W):9038A(T2IRSAPL-0.5-G):9038E(T2IRSAPL-0.35-Y):9038S(T2IRSAPL-0.35-W) | ::: |  | 9038:9038A:9038E:9038S | 0 | 1.7 | 1.7 | OK | Splice EPI | bar: rule1 to Rule 6
E938 | P2 | EPISAC1 | NOK | OK | OK | OK | OK | OK | OK | OK | OK | OK | M339r3/M362r3/M98r3 | 9038(T2IRSAPL-0.5-W):9038A(T2IRSAPL-0.5-G):9038Q(T2IRSAPL-0.35-W):9038U(T2IRSAPL-0.35-G) | ::: | 9038Q | 9038:9038A:9038U | 0.35 | 1.35 | 1.7 | NOK
E938 | P2 | EPISAC1 | [6 empty] | OK | OK | OK | OK | M130/M148 | 9038(T2IRSAPL-0.5-W):9038A(T2IRSAPL-0.5-G):9038P(T2IRSAPL-0.35-R) | :: |  | 9038:9038A:9038P | 0 | 1.35 | 1.35 | OK | Splice EPI | bar: rule1 to Rule 6
E938 | P2 | EPISAC1 | [6 empty] | OK | OK | OK | OK | M315/M337/M400 | 9038(T2IRSAPL-0.5-W):9038A(T2IRSAPL-0.5-G):9038E(T2IRSAPL-0.35-Y):9038V(T2IRSAPL-0.35-G) | ::: |  | 9038:9038A:9038E:9038V | 0 | 1.7 | 1.7 | OK | Splice EPI | bar: rule1 to Rule 6
E938 | P2 | EPISAC1 | [6 empty] | OK | OK | OK | OK | M316r3/M319r3/M362r3/M73r3 | 9038(T2IRSAPL-0.5-W):9038A(T2IRSAPL-0.5-G):9038N(T2IRSAPL-0.35-G):9038R(T2IRSAPL-0.35-L):9038S(T2IRSAPL-0.35-W) | :::: |  | 9038:9038A:9038N:9038R:9038S | 0 | 2.05 | 2.05 | OK | Splice EPI | bar: rule1 to Rule 6
E938 | P2 | EPISAC1 | [6 empty] | OK | OK | OK | OK | M319/M400 | 9038(T2IRSAPL-0.5-W):9038A(T2IRSAPL-0.5-G):9038N(T2IRSAPL-0.35-G) | :: |  | 9038:9038A:9038N | 0 | 1.35 | 1.35 | OK | Splice EPI | bar: rule1 to Rule 6
E938 | P2 | EPISAC1 | [6 empty] | OK | OK | OK | OK | M319/M337/M400 | 9038(T2IRSAPL-0.5-W):9038A(T2IRSAPL-0.5-G):9038E(T2IRSAPL-0.35-Y):9038N(T2IRSAPL-0.35-G) | ::: |  | 9038:9038A:9038E:9038N | 0 | 1.7 | 1.7 | OK | Splice EPI | bar: rule1 to Rule 6
E938 | P2 | EPISAC1 | [6 empty] | OK | OK | OK | OK | M316/M400 | 9038(T2IRSAPL-0.5-W):9038A(T2IRSAPL-0.5-G):9038S(T2IRSAPL-0.35-W) | :: |  | 9038:9038A:9038S | 0 | 1.35 | 1.35 | OK | Splice EPI | bar: rule1 to Rule 6
E938 | P2 | EPISAC1 | NOK | OK | OK | OK | OK | OK | OK | OK | OK | OK | M316/M339/M400 | 9038(T2IRSAPL-0.5-W):9038A(T2IRSAPL-0.5-G):9038Q(T2IRSAPL-0.35-W):9038S(T2IRSAPL-0.35-W) | ::: | 9038Q | 9038:9038A:9038S | 0.35 | 1.35 | 1.7 | NOK
E938 | P2 | EPISAC1 | [6 empty] | OK | OK | OK | OK | M315/M400 | 9038(T2IRSAPL-0.5-W):9038A(T2IRSAPL-0.5-G):9038V(T2IRSAPL-0.35-G) | :: |  | 9038:9038A:9038V | 0 | 1.35 | 1.35 | OK | Splice EPI | bar: rule1 to Rule 6
E938 | P2 | EPISAC1 | NOK | OK | OK | OK | OK | OK | OK | OK | OK | OK | M315/M339/M400 | 9038(T2IRSAPL-0.5-W):9038A(T2IRSAPL-0.5-G):9038Q(T2IRSAPL-0.35-W):9038V(T2IRSAPL-0.35-G) | ::: | 9038Q | 9038:9038A:9038V | 0.35 | 1.35 | 1.7 | NOK
E938 | P2 | EPISAC1 | [6 empty] | OK | OK | OK | OK | M316/M338/M400 | 9038(T2IRSAPL-0.5-W):9038A(T2IRSAPL-0.5-G):9038R(T2IRSAPL-0.35-L):9038S(T2IRSAPL-0.35-W) | ::: |  | 9038:9038A:9038R:9038S | 0 | 1.7 | 1.7 | OK | Splice EPI | bar: rule1 to Rule 6
E938 | P2 | EPISAC1 | [6 empty] | OK | OK | OK | OK | M316r3/M362r3/M73r3 | 9038(T2IRSAPL-0.5-W):9038A(T2IRSAPL-0.5-G):9038R(T2IRSAPL-0.35-L):9038S(T2IRSAPL-0.35-W) | ::: |  | 9038:9038A:9038R:9038S | 0 | 1.7 | 1.7 | OK | Splice EPI | bar: rule1 to Rule 6
E938 | P2 | EPISAC1 | [6 empty] | OK | OK | OK | OK | M315/M338/M400 | 9038(T2IRSAPL-0.5-W):9038A(T2IRSAPL-0.5-G):9038R(T2IRSAPL-0.35-L):9038V(T2IRSAPL-0.35-G) | ::: |  | 9038:9038A:9038R:9038V | 0 | 1.7 | 1.7 | OK | Splice EPI | bar: rule1 to Rule 6
E938 | P2 | EPISAC1 | [6 empty] | OK | OK | OK | OK | M316/M337/M400 | 9038(T2IRSAPL-0.5-W):9038A(T2IRSAPL-0.5-G):9038E(T2IRSAPL-0.35-Y):9038S(T2IRSAPL-0.35-W) | ::: |  | 9038:9038A:9038E:9038S | 0 | 1.7 | 1.7 | OK | Splice EPI | bar: rule1 to Rule 6
E938 | P2 | EPISAC1 | [6 empty] | OK | OK | OK | OK | M316r3/M362r3 | 9038(T2IRSAPL-0.5-W):9038A(T2IRSAPL-0.5-G):9038S(T2IRSAPL-0.35-W) | :: |  | 9038:9038A:9038S | 0 | 1.35 | 1.35 | OK | Splice EPI | bar: rule1 to Rule 6
E938 | P2 | EPISAC1 | NOK | OK | OK | OK | OK | OK | OK | OK | OK | OK | M319r3/M339r3/M362r3 | 9038(T2IRSAPL-0.5-W):9038A(T2IRSAPL-0.5-G):9038N(T2IRSAPL-0.35-G):9038Q(T2IRSAPL-0.35-W) | ::: | 9038Q | 9038:9038A:9038N | 0.35 | 1.35 | 1.7 | NOK
E938 | P2 | EPISAC1 | [6 empty] | OK | OK | OK | OK | M148/M47 | 9038(T2IRSAPL-0.5-W):9038A(T2IRSAPL-0.5-G):9038E(T2IRSAPL-0.35-Y) | :: |  | 9038:9038A:9038E | 0 | 1.35 | 1.35 | OK | Splice EPI | bar: rule1 to Rule 6
E938 | P2 | EPISAC1 | [6 empty] | OK | OK | OK | OK | M316r3/M319r3/M362r3 | 9038(T2IRSAPL-0.5-W):9038A(T2IRSAPL-0.5-G):9038N(T2IRSAPL-0.35-G):9038S(T2IRSAPL-0.35-W) | ::: |  | 9038:9038A:9038N:9038S | 0 | 1.7 | 1.7 | OK | Splice EPI | bar: rule1 to Rule 6
E938 | P2 | EPISAC1 | [6 empty] | OK | OK | OK | OK | M323/M324/M400 | 9038(T2IRSAPL-0.5-W):9038A(T2IRSAPL-0.5-G):9038T(T2IRSAPL-0.35-G):9038U(T2IRSAPL-0.35-G) | ::: |  | 9038:9038A:9038T:9038U | 0 | 1.7 | 1.7 | OK | Splice EPI | bar: rule1 to Rule 6
E938 | P2 | EPISAC1 | NOK | OK | OK | OK | OK | OK | OK | OK | OK | OK | M315r3/M339r3/M362r3 | 9038(T2IRSAPL-0.5-W):9038A(T2IRSAPL-0.5-G):9038Q(T2IRSAPL-0.35-W):9038V(T2IRSAPL-0.35-G) | ::: | 9038Q | 9038:9038A:9038V | 0.35 | 1.35 | 1.7 | NOK
E938 | P2 | EPISAC1 | [6 empty] | OK | OK | OK | OK | M130r3/M362r3/M98r3 | 9038(T2IRSAPL-0.5-W):9038A(T2IRSAPL-0.5-G):9038P(T2IRSAPL-0.35-R):9038U(T2IRSAPL-0.35-G) | ::: |  | 9038:9038A:9038P:9038U | 0 | 1.7 | 1.7 | OK | Splice EPI | bar: rule1 to Rule 6
E938 | P2 | EPISAC1 | [6 empty] | OK | OK | OK | OK | M324/M400 | 9038(T2IRSAPL-0.5-W):9038A(T2IRSAPL-0.5-G):9038T(T2IRSAPL-0.35-G) | :: |  | 9038:9038A:9038T | 0 | 1.35 | 1.35 | OK | Splice EPI | bar: rule1 to Rule 6
E938 | P2 | EPISAC1 | [6 empty] | OK | OK | OK | OK | M323/M400 | 9038(T2IRSAPL-0.5-W):9038A(T2IRSAPL-0.5-G):9038U(T2IRSAPL-0.35-G) | :: |  | 9038:9038A:9038U | 0 | 1.35 | 1.35 | OK | Splice EPI | bar: rule1 to Rule 6
E938 | P2 | EPISAC1 | [6 empty] | OK | OK | OK | OK | M324r3/M362r3/M98r3 | 9038(T2IRSAPL-0.5-W):9038A(T2IRSAPL-0.5-G):9038T(T2IRSAPL-0.35-G):9038U(T2IRSAPL-0.35-G) | ::: |  | 9038:9038A:9038T:9038U | 0 | 1.7 | 1.7 | OK | Splice EPI | bar: rule1 to Rule 6
E938 | P2 | EPISAC1 | [6 empty] | OK | OK | OK | OK | M362r3/M73r3 | 9038(T2IRSAPL-0.5-W):9038A(T2IRSAPL-0.5-G):9038R(T2IRSAPL-0.35-L) | :: |  | 9038:9038A:9038R | 0 | 1.35 | 1.35 | OK | Splice EPI | bar: rule1 to Rule 6
E938 | P2 | EPISAC1 | [6 empty] | OK | OK | OK | OK | M316/M319/M400 | 9038(T2IRSAPL-0.5-W):9038A(T2IRSAPL-0.5-G):9038N(T2IRSAPL-0.35-G):9038S(T2IRSAPL-0.35-W) | ::: |  | 9038:9038A:9038N:9038S | 0 | 1.7 | 1.7 | OK | Splice EPI | bar: rule1 to Rule 6
E938 | P2 | EPISAC1 | NOK | OK | OK | OK | OK | OK | OK | OK | OK | OK | M323/M324/M339/M400 | 9038(T2IRSAPL-0.5-W):9038A(T2IRSAPL-0.5-G):9038Q(T2IRSAPL-0.35-W):9038T(T2IRSAPL-0.35-G):9038U(T2IRSAPL-0.35-G) | :::: | 9038Q | 9038:9038A:9038T:9038U | 0.35 | 1.7 | 2.05 | NOK
E938 | P2 | EPISAC1 | [6 empty] | OK | OK | OK | OK | M323/M324/M338/M400 | 9038(T2IRSAPL-0.5-W):9038A(T2IRSAPL-0.5-G):9038R(T2IRSAPL-0.35-L):9038T(T2IRSAPL-0.35-G):9038U(T2IRSAPL-0.35-G) | :::: |  | 9038:9038A:9038R:9038T:9038U | 0 | 2.05 | 2.05 | OK | Splice EPI | bar: rule1 to Rule 6
E938 | P2 | EPISAC1 | [6 empty] | OK | OK | OK | OK | M323/M324/M337/M400 | 9038(T2IRSAPL-0.5-W):9038A(T2IRSAPL-0.5-G):9038E(T2IRSAPL-0.35-Y):9038T(T2IRSAPL-0.35-G):9038U(T2IRSAPL-0.35-G) | :::: |  | 9038:9038A:9038E:9038T:9038U | 0 | 2.05 | 2.05 | OK | Splice EPI | bar: rule1 to Rule 6
E938 | P2 | EPISAC1 | [6 empty] | OK | OK | OK | OK | M130r3/M319r3/M362r3 | 9038(T2IRSAPL-0.5-W):9038A(T2IRSAPL-0.5-G):9038N(T2IRSAPL-0.35-G):9038P(T2IRSAPL-0.35-R) | ::: |  | 9038:9038A:9038N:9038P | 0 | 1.7 | 1.7 | OK | Splice EPI | bar: rule1 to Rule 6
E938 | P2 | EPISAC1 | [6 empty] | OK | OK | OK | OK | M148/M73 | 9038(T2IRSAPL-0.5-W):9038A(T2IRSAPL-0.5-G):9038R(T2IRSAPL-0.35-L) | :: |  | 9038:9038A:9038R | 0 | 1.35 | 1.35 | OK | Splice EPI | bar: rule1 to Rule 6
E938 | P2 | EPISAC1 | [6 empty] | OK | OK | OK | OK | M323/M324/M342/M400 | 9038(T2IRSAPL-0.5-W):9038A(T2IRSAPL-0.5-G):9038P(T2IRSAPL-0.35-R):9038T(T2IRSAPL-0.35-G):9038U(T2IRSAPL-0.35-G) | :::: |  | 9038:9038A:9038P:9038T:9038U | 0 | 2.05 | 2.05 | OK | Splice EPI | bar: rule1 to Rule 6
E938 | P2 | EPISAC1 | [6 empty] | OK | OK | OK | OK | M362r3/M98r3 | 9038(T2IRSAPL-0.5-W):9038A(T2IRSAPL-0.5-G):9038U(T2IRSAPL-0.35-G) | :: |  | 9038:9038A:9038U | 0 | 1.35 | 1.35 | OK | Splice EPI | bar: rule1 to Rule 6
E938 | P2 | EPISAC1 | [6 empty] | OK | OK | OK | OK | M130r3/M315r3/M362r3 | 9038(T2IRSAPL-0.5-W):9038A(T2IRSAPL-0.5-G):9038P(T2IRSAPL-0.35-R):9038V(T2IRSAPL-0.35-G) | ::: |  | 9038:9038A:9038P:9038V | 0 | 1.7 | 1.7 | OK | Splice EPI | bar: rule1 to Rule 6
E938 | P2 | EPISAC1 | [6 empty] | OK | OK | OK | OK | M316r3/M319r3/M362r3/M47r3 | 9038(T2IRSAPL-0.5-W):9038A(T2IRSAPL-0.5-G):9038E(T2IRSAPL-0.35-Y):9038N(T2IRSAPL-0.35-G):9038S(T2IRSAPL-0.35-W) | :::: |  | 9038:9038A:9038E:9038N:9038S | 0 | 2.05 | 2.05 | OK | Splice EPI | bar: rule1 to Rule 6
E938 | P2 | EPISAC1 | [6 empty] | OK | OK | OK | OK | M324r3/M362r3/M73r3 | 9038(T2IRSAPL-0.5-W):9038A(T2IRSAPL-0.5-G):9038R(T2IRSAPL-0.35-L):9038T(T2IRSAPL-0.35-G) | ::: |  | 9038:9038A:9038R:9038T | 0 | 1.7 | 1.7 | OK | Splice EPI | bar: rule1 to Rule 6
E938 | P2 | EPISAC1 | [6 empty] | OK | OK | OK | OK | M362r3/M73r3/M98r3 | 9038(T2IRSAPL-0.5-W):9038A(T2IRSAPL-0.5-G):9038R(T2IRSAPL-0.35-L):9038U(T2IRSAPL-0.35-G) | ::: |  | 9038:9038A:9038R:9038U | 0 | 1.7 | 1.7 | OK | Splice EPI | bar: rule1 to Rule 6
E938 | P2 | EPISAC1 | NOK | OK | OK | OK | OK | OK | OK | OK | OK | OK | M316r3/M319r3/M339r3/M362r3 | 9038(T2IRSAPL-0.5-W):9038A(T2IRSAPL-0.5-G):9038N(T2IRSAPL-0.35-G):9038Q(T2IRSAPL-0.35-W):9038S(T2IRSAPL-0.35-W) | :::: | 9038Q | 9038:9038A:9038N:9038S | 0.35 | 1.7 | 2.05 | NOK
E938 | P2 | EPISAC1 | [6 empty] | OK | OK | OK | OK | M400 | 9038(T2IRSAPL-0.5-W):9038A(T2IRSAPL-0.5-G) | : |  | 9038:9038A | 0 | 1 | 1 | OK | Splice with only 2 wires | bar: rule1 to Rule 6
E938 | P2 | EPISAC1 | [6 empty] | OK | OK | OK | OK | M130r3/M324r3/M362r3 | 9038(T2IRSAPL-0.5-W):9038A(T2IRSAPL-0.5-G):9038P(T2IRSAPL-0.35-R):9038T(T2IRSAPL-0.35-G) | ::: |  | 9038:9038A:9038P:9038T | 0 | 1.7 | 1.7 | OK | Splice EPI | bar: rule1 to Rule 6
E938 | P2 | EPISAC1 | [6 empty] | OK | OK | OK | OK | M319r3/M362r3 | 9038(T2IRSAPL-0.5-W):9038A(T2IRSAPL-0.5-G):9038N(T2IRSAPL-0.35-G) | :: |  | 9038:9038A:9038N | 0 | 1.35 | 1.35 | OK | Splice EPI | bar: rule1 to Rule 6
E938 | P2 | EPISAC1 | [6 empty] | OK | OK | OK | OK | M319r3/M362r3/M47r3 | 9038(T2IRSAPL-0.5-W):9038A(T2IRSAPL-0.5-G):9038E(T2IRSAPL-0.35-Y):9038N(T2IRSAPL-0.35-G) | ::: |  | 9038:9038A:9038E:9038N | 0 | 1.7 | 1.7 | OK | Splice EPI | bar: rule1 to Rule 6
E938 | P2 | EPISAC1 | [6 empty] | OK | OK | OK | OK | M319r3/M362r3/M73r3 | 9038(T2IRSAPL-0.5-W):9038A(T2IRSAPL-0.5-G):9038N(T2IRSAPL-0.35-G):9038R(T2IRSAPL-0.35-L) | ::: |  | 9038:9038A:9038N:9038R | 0 | 1.7 | 1.7 | OK | Splice EPI | bar: rule1 to Rule 6
E938 | P2 | EPISAC1 | [6 empty] | OK | OK | OK | OK | M324r3/M362r3/M47r3 | 9038(T2IRSAPL-0.5-W):9038A(T2IRSAPL-0.5-G):9038E(T2IRSAPL-0.35-Y):9038T(T2IRSAPL-0.35-G) | ::: |  | 9038:9038A:9038E:9038T | 0 | 1.7 | 1.7 | OK | Splice EPI | bar: rule1 to Rule 6
E938 | P2 | EPISAC1 | [6 empty] | OK | OK | OK | OK | M315/M319/M400 | 9038(T2IRSAPL-0.5-W):9038A(T2IRSAPL-0.5-G):9038N(T2IRSAPL-0.35-G):9038V(T2IRSAPL-0.35-G) | ::: |  | 9038:9038A:9038N:9038V | 0 | 1.7 | 1.7 | OK | Splice EPI | bar: rule1 to Rule 6
E938 | P2 | EPISAC1 | NOK | OK | OK | OK | OK | OK | OK | OK | OK | OK | M339/M400 | 9038(T2IRSAPL-0.5-W):9038A(T2IRSAPL-0.5-G):9038Q(T2IRSAPL-0.35-W) | :: | 9038Q | 9038:9038A | 0.35 | 1 | 1.35 | NOK
E938 | P2 | EPISAC1 | [6 empty] | OK | OK | OK | OK | M338/M400 | 9038(T2IRSAPL-0.5-W):9038A(T2IRSAPL-0.5-G):9038R(T2IRSAPL-0.35-L) | :: |  | 9038:9038A:9038R | 0 | 1.35 | 1.35 | OK | Splice EPI | bar: rule1 to Rule 6
E938 | P2 | EPISAC1 | [6 empty] | OK | OK | OK | OK | M315r3/M362r3 | 9038(T2IRSAPL-0.5-W):9038A(T2IRSAPL-0.5-G):9038V(T2IRSAPL-0.35-G) | :: |  | 9038:9038A:9038V | 0 | 1.35 | 1.35 | OK | Splice EPI | bar: rule1 to Rule 6
E938 | P2 | EPISAC1 | [6 empty] | OK | OK | OK | OK | M315r3/M362r3/M73r3 | 9038(T2IRSAPL-0.5-W):9038A(T2IRSAPL-0.5-G):9038R(T2IRSAPL-0.35-L):9038V(T2IRSAPL-0.35-G) | ::: |  | 9038:9038A:9038R:9038V | 0 | 1.7 | 1.7 | OK | Splice EPI | bar: rule1 to Rule 6
E938 | P2 | EPISAC1 | [6 empty] | OK | OK | OK | OK | M337/M400 | 9038(T2IRSAPL-0.5-W):9038A(T2IRSAPL-0.5-G):9038E(T2IRSAPL-0.35-Y) | :: |  | 9038:9038A:9038E | 0 | 1.35 | 1.35 | OK | Splice EPI | bar: rule1 to Rule 6
E938 | P2 | EPISAC1 | [6 empty] | OK | OK | OK | OK | M362r3/M47r3 | 9038(T2IRSAPL-0.5-W):9038A(T2IRSAPL-0.5-G):9038E(T2IRSAPL-0.35-Y) | :: |  | 9038:9038A:9038E | 0 | 1.35 | 1.35 | OK | Splice EPI | bar: rule1 to Rule 6
E938 | P2 | EPISAC1 | NOK | OK | OK | OK | OK | OK | OK | OK | OK | OK | M316r3/M339r3/M362r3 | 9038(T2IRSAPL-0.5-W):9038A(T2IRSAPL-0.5-G):9038Q(T2IRSAPL-0.35-W):9038S(T2IRSAPL-0.35-W) | ::: | 9038Q | 9038:9038A:9038S | 0.35 | 1.35 | 1.7 | NOK
E938 | P2 | EPISAC1 | [6 empty] | OK | OK | OK | OK | M324/M342/M400 | 9038(T2IRSAPL-0.5-W):9038A(T2IRSAPL-0.5-G):9038P(T2IRSAPL-0.35-R):9038T(T2IRSAPL-0.35-G) | ::: |  | 9038:9038A:9038P:9038T | 0 | 1.7 | 1.7 | OK | Splice EPI | bar: rule1 to Rule 6
E938 | P2 | EPISAC1 | [6 empty] | OK | OK | OK | OK | M323/M342/M400 | 9038(T2IRSAPL-0.5-W):9038A(T2IRSAPL-0.5-G):9038P(T2IRSAPL-0.35-R):9038U(T2IRSAPL-0.35-G) | ::: |  | 9038:9038A:9038P:9038U | 0 | 1.7 | 1.7 | OK | Splice EPI | bar: rule1 to Rule 6
E938 | P2 | EPISAC1 | [6 empty] | OK | OK | OK | OK | M130r3/M324r3/M362r3/M98r3 | 9038(T2IRSAPL-0.5-W):9038A(T2IRSAPL-0.5-G):9038P(T2IRSAPL-0.35-R):9038T(T2IRSAPL-0.35-G):9038U(T2IRSAPL-0.35-G) | :::: |  | 9038:9038A:9038P:9038T:9038U | 0 | 2.05 | 2.05 | OK | Splice EPI | bar: rule1 to Rule 6
E938 | P2 | EPISAC1 | [6 empty] | OK | OK | OK | OK | M362r3/M47r3/M98r3 | 9038(T2IRSAPL-0.5-W):9038A(T2IRSAPL-0.5-G):9038E(T2IRSAPL-0.35-Y):9038U(T2IRSAPL-0.35-G) | ::: |  | 9038:9038A:9038E:9038U | 0 | 1.7 | 1.7 | OK | Splice EPI | bar: rule1 to Rule 6
E938 | P2 | EPISAC1 | [6 empty] | OK | OK | OK | OK | M315r3/M319r3/M362r3 | 9038(T2IRSAPL-0.5-W):9038A(T2IRSAPL-0.5-G):9038N(T2IRSAPL-0.35-G):9038V(T2IRSAPL-0.35-G) | ::: |  | 9038:9038A:9038N:9038V | 0 | 1.7 | 1.7 | OK | Splice EPI | bar: rule1 to Rule 6
E938 | P2 | EPISAC1 | [6 empty] | OK | OK | OK | OK | M315r3/M319r3/M362r3/M73r3 | 9038(T2IRSAPL-0.5-W):9038A(T2IRSAPL-0.5-G):9038N(T2IRSAPL-0.35-G):9038R(T2IRSAPL-0.35-L):9038V(T2IRSAPL-0.35-G) | :::: |  | 9038:9038A:9038N:9038R:9038V | 0 | 2.05 | 2.05 | OK | Splice EPI | bar: rule1 to Rule 6
E939 | P2 | EPISAC1 | NOK | OK | OK | OK | OK | OK | OK | OK | OK | OK | M316/M319/M339/M400 | 9039(T2IRSAPL-0.5-C):9039A(T2IRSAPL-0.5-BR):9039N(T2IRSAPL-0.35-BR):9039Q(T2IRSAPL-0.35-C):9039S(T2IRSAPL-0.35-C) | :::: | 9039Q | 9039:9039A:9039N:9039S | 0.35 | 1.7 | 2.05 | NOK
E939 | P2 | EPISAC1 | NOK | OK | OK | OK | OK | OK | OK | OK | OK | OK | M315/M319/M339/M400 | 9039(T2IRSAPL-0.5-C):9039A(T2IRSAPL-0.5-BR):9039N(T2IRSAPL-0.35-BR):9039Q(T2IRSAPL-0.35-C):9039V(T2IRSAPL-0.35-BR) | :::: | 9039Q | 9039:9039A:9039N:9039V | 0.35 | 1.7 | 2.05 | NOK
E939 | P2 | EPISAC1 | [6 empty] | OK | OK | OK | OK | M316/M319/M338/M400 | 9039(T2IRSAPL-0.5-C):9039A(T2IRSAPL-0.5-BR):9039N(T2IRSAPL-0.35-BR):9039R(T2IRSAPL-0.35-GY):9039S(T2IRSAPL-0.35-C) | :::: |  | 9039:9039A:9039N:9039R:9039S | 0 | 2.05 | 2.05 | OK | Splice EPI | bar: rule1 to Rule 6
E939 | P2 | EPISAC1 | [6 empty] | OK | OK | OK | OK | M315/M319/M338/M400 | 9039(T2IRSAPL-0.5-C):9039A(T2IRSAPL-0.5-BR):9039N(T2IRSAPL-0.35-BR):9039R(T2IRSAPL-0.35-GY):9039V(T2IRSAPL-0.35-BR) | :::: |  | 9039:9039A:9039N:9039R:9039V | 0 | 2.05 | 2.05 | OK | Splice EPI | bar: rule1 to Rule 6
E939 | P2 | EPISAC1 | [6 empty] | OK | OK | OK | OK | M316/M319/M337/M400 | 9039(T2IRSAPL-0.5-C):9039A(T2IRSAPL-0.5-BR):9039E(T2IRSAPL-0.35-G):9039N(T2IRSAPL-0.35-BR):9039S(T2IRSAPL-0.35-C) | :::: |  | 9039:9039A:9039E:9039N:9039S | 0 | 2.05 | 2.05 | OK | Splice EPI | bar: rule1 to Rule 6
E939 | P2 | EPISAC1 | [6 empty] | OK | OK | OK | OK | M315/M319/M337/M400 | 9039(T2IRSAPL-0.5-C):9039A(T2IRSAPL-0.5-BR):9039E(T2IRSAPL-0.35-G):9039N(T2IRSAPL-0.35-BR):9039V(T2IRSAPL-0.35-BR) | :::: |  | 9039:9039A:9039E:9039N:9039V | 0 | 2.05 | 2.05 | OK | Splice EPI | bar: rule1 to Rule 6
E939 | P2 | EPISAC1 | NOK | OK | OK | OK | OK | OK | OK | OK | OK | OK | M148/M200 | 9039(T2IRSAPL-0.5-C):9039A(T2IRSAPL-0.5-BR):9039Q(T2IRSAPL-0.35-C) | :: | 9039Q | 9039:9039A | 0.35 | 1 | 1.35 | NOK
E939 | P2 | EPISAC1 | NOK | OK | OK | OK | OK | OK | OK | OK | OK | OK | M319/M339/M400 | 9039(T2IRSAPL-0.5-C):9039A(T2IRSAPL-0.5-BR):9039N(T2IRSAPL-0.35-BR):9039Q(T2IRSAPL-0.35-C) | ::: | 9039Q | 9039:9039A:9039N | 0.35 | 1.35 | 1.7 | NOK
E939 | P2 | EPISAC1 | [6 empty] | OK | OK | OK | OK | M319/M338/M400 | 9039(T2IRSAPL-0.5-C):9039A(T2IRSAPL-0.5-BR):9039N(T2IRSAPL-0.35-BR):9039R(T2IRSAPL-0.35-GY) | ::: |  | 9039:9039A:9039N:9039R | 0 | 1.7 | 1.7 | OK | Splice EPI | bar: rule1 to Rule 6
E939 | P2 | EPISAC1 | [6 empty] | OK | OK | OK | OK | M342/M400 | 9039(T2IRSAPL-0.5-C):9039A(T2IRSAPL-0.5-BR):9039P(T2IRSAPL-0.35-L) | :: |  | 9039:9039A:9039P | 0 | 1.35 | 1.35 | OK | Splice EPI | bar: rule1 to Rule 6
E939 | P2 | EPISAC1 | [6 empty] | OK | OK | OK | OK | M362r3 | 9039(T2IRSAPL-0.5-C):9039A(T2IRSAPL-0.5-BR) | : |  | 9039:9039A | 0 | 1 | 1 | OK | Splice with only 2 wires | bar: rule1 to Rule 6
E939 | P2 | EPISAC1 | [6 empty] | OK | OK | OK | OK | M324r3/M362r3/M47r3/M98r3 | 9039(T2IRSAPL-0.5-C):9039A(T2IRSAPL-0.5-BR):9039E(T2IRSAPL-0.35-G):9039T(T2IRSAPL-0.35-BR):9039U(T2IRSAPL-0.35-BR) | :::: |  | 9039:9039A:9039E:9039T:9039U | 0 | 2.05 | 2.05 | OK | Splice EPI | bar: rule1 to Rule 6
E939 | P2 | EPISAC1 | NOK | OK | OK | OK | OK | OK | OK | OK | OK | OK | M324/M339/M400 | 9039(T2IRSAPL-0.5-C):9039A(T2IRSAPL-0.5-BR):9039Q(T2IRSAPL-0.35-C):9039T(T2IRSAPL-0.35-BR) | ::: | 9039Q | 9039:9039A:9039T | 0.35 | 1.35 | 1.7 | NOK
E939 | P2 | EPISAC1 | NOK | OK | OK | OK | OK | OK | OK | OK | OK | OK | M323/M339/M400 | 9039(T2IRSAPL-0.5-C):9039A(T2IRSAPL-0.5-BR):9039Q(T2IRSAPL-0.35-C):9039U(T2IRSAPL-0.35-BR) | ::: | 9039Q | 9039:9039A:9039U | 0.35 | 1.35 | 1.7 | NOK
E939 | P2 | EPISAC1 | [6 empty] | OK | OK | OK | OK | M324/M338/M400 | 9039(T2IRSAPL-0.5-C):9039A(T2IRSAPL-0.5-BR):9039R(T2IRSAPL-0.35-GY):9039T(T2IRSAPL-0.35-BR) | ::: |  | 9039:9039A:9039R:9039T | 0 | 1.7 | 1.7 | OK | Splice EPI | bar: rule1 to Rule 6
E939 | P2 | EPISAC1 | [6 empty] | OK | OK | OK | OK | M130r3/M316r3/M319r3/M362r3 | 9039(T2IRSAPL-0.5-C):9039A(T2IRSAPL-0.5-BR):9039N(T2IRSAPL-0.35-BR):9039P(T2IRSAPL-0.35-L):9039S(T2IRSAPL-0.35-C) | :::: |  | 9039:9039A:9039N:9039P:9039S | 0 | 2.05 | 2.05 | OK | Splice EPI | bar: rule1 to Rule 6
E939 | P2 | EPISAC1 | [6 empty] | OK | OK | OK | OK | M315r3/M362r3/M47r3 | 9039(T2IRSAPL-0.5-C):9039A(T2IRSAPL-0.5-BR):9039E(T2IRSAPL-0.35-G):9039V(T2IRSAPL-0.35-BR) | ::: |  | 9039:9039A:9039E:9039V | 0 | 1.7 | 1.7 | OK | Splice EPI | bar: rule1 to Rule 6
E939 | P2 | EPISAC1 | [6 empty] | OK | OK | OK | OK | M319/M342/M400 | 9039(T2IRSAPL-0.5-C):9039A(T2IRSAPL-0.5-BR):9039N(T2IRSAPL-0.35-BR):9039P(T2IRSAPL-0.35-L) | ::: |  | 9039:9039A:9039N:9039P | 0 | 1.7 | 1.7 | OK | Splice EPI | bar: rule1 to Rule 6
E939 | P2 | EPISAC1 | [6 empty] | OK | OK | OK | OK | M323/M338/M400 | 9039(T2IRSAPL-0.5-C):9039A(T2IRSAPL-0.5-BR):9039R(T2IRSAPL-0.35-GY):9039U(T2IRSAPL-0.35-BR) | ::: |  | 9039:9039A:9039R:9039U | 0 | 1.7 | 1.7 | OK | Splice EPI | bar: rule1 to Rule 6
E939 | P2 | EPISAC1 | [6 empty] | OK | OK | OK | OK | M324/M337/M400 | 9039(T2IRSAPL-0.5-C):9039A(T2IRSAPL-0.5-BR):9039E(T2IRSAPL-0.35-G):9039T(T2IRSAPL-0.35-BR) | ::: |  | 9039:9039A:9039E:9039T | 0 | 1.7 | 1.7 | OK | Splice EPI | bar: rule1 to Rule 6
E939 | P2 | EPISAC1 | [6 empty] | OK | OK | OK | OK | M323/M337/M400 | 9039(T2IRSAPL-0.5-C):9039A(T2IRSAPL-0.5-BR):9039E(T2IRSAPL-0.35-G):9039U(T2IRSAPL-0.35-BR) | ::: |  | 9039:9039A:9039E:9039U | 0 | 1.7 | 1.7 | OK | Splice EPI | bar: rule1 to Rule 6
E939 | P2 | EPISAC1 | [6 empty] | OK | OK | OK | OK | M324r3/M362r3 | 9039(T2IRSAPL-0.5-C):9039A(T2IRSAPL-0.5-BR):9039T(T2IRSAPL-0.35-BR) | :: |  | 9039:9039A:9039T | 0 | 1.35 | 1.35 | OK | Splice EPI | bar: rule1 to Rule 6
E939 | P2 | EPISAC1 | [6 empty] | OK | OK | OK | OK | M130r3/M316r3/M362r3 | 9039(T2IRSAPL-0.5-C):9039A(T2IRSAPL-0.5-BR):9039P(T2IRSAPL-0.35-L):9039S(T2IRSAPL-0.35-C) | ::: |  | 9039:9039A:9039P:9039S | 0 | 1.7 | 1.7 | OK | Splice EPI | bar: rule1 to Rule 6
E939 | P2 | EPISAC1 | [6 empty] | OK | OK | OK | OK | M315r3/M319r3/M362r3/M47r3 | 9039(T2IRSAPL-0.5-C):9039A(T2IRSAPL-0.5-BR):9039E(T2IRSAPL-0.35-G):9039N(T2IRSAPL-0.35-BR):9039V(T2IRSAPL-0.35-BR) | :::: |  | 9039:9039A:9039E:9039N:9039V | 0 | 2.05 | 2.05 | OK | Splice EPI | bar: rule1 to Rule 6
E939 | P2 | EPISAC1 | [6 empty] | OK | OK | OK | OK | M130r3/M362r3 | 9039(T2IRSAPL-0.5-C):9039A(T2IRSAPL-0.5-BR):9039P(T2IRSAPL-0.35-L) | :: |  | 9039:9039A:9039P | 0 | 1.35 | 1.35 | OK | Splice EPI | bar: rule1 to Rule 6
E939 | P2 | EPISAC1 | NOK | OK | OK | OK | OK | OK | OK | OK | OK | OK | M324r3/M339r3/M362r3/M98r3 | 9039(T2IRSAPL-0.5-C):9039A(T2IRSAPL-0.5-BR):9039Q(T2IRSAPL-0.35-C):9039T(T2IRSAPL-0.35-BR):9039U(T2IRSAPL-0.35-BR) | :::: | 9039Q | 9039:9039A:9039T:9039U | 0.35 | 1.7 | 2.05 | NOK
E939 | P2 | EPISAC1 | [6 empty] | OK | OK | OK | OK | M316/M342/M400 | 9039(T2IRSAPL-0.5-C):9039A(T2IRSAPL-0.5-BR):9039P(T2IRSAPL-0.35-L):9039S(T2IRSAPL-0.35-C) | ::: |  | 9039:9039A:9039P:9039S | 0 | 1.7 | 1.7 | OK | Splice EPI | bar: rule1 to Rule 6
E939 | P2 | EPISAC1 | NOK | OK | OK | OK | OK | OK | OK | OK | OK | OK | M324r3/M339r3/M362r3 | 9039(T2IRSAPL-0.5-C):9039A(T2IRSAPL-0.5-BR):9039Q(T2IRSAPL-0.35-C):9039T(T2IRSAPL-0.35-BR) | ::: | 9039Q | 9039:9039A:9039T | 0.35 | 1.35 | 1.7 | NOK
E939 | P2 | EPISAC1 | [6 empty] | OK | OK | OK | OK | M315/M342/M400 | 9039(T2IRSAPL-0.5-C):9039A(T2IRSAPL-0.5-BR):9039P(T2IRSAPL-0.35-L):9039V(T2IRSAPL-0.35-BR) | ::: |  | 9039:9039A:9039P:9039V | 0 | 1.7 | 1.7 | OK | Splice EPI | bar: rule1 to Rule 6
E939 | P2 | EPISAC1 | [6 empty] | OK | OK | OK | OK | M324r3/M362r3/M73r3/M98r3 | 9039(T2IRSAPL-0.5-C):9039A(T2IRSAPL-0.5-BR):9039R(T2IRSAPL-0.35-GY):9039T(T2IRSAPL-0.35-BR):9039U(T2IRSAPL-0.35-BR) | :::: |  | 9039:9039A:9039R:9039T:9039U | 0 | 2.05 | 2.05 | OK | Splice EPI | bar: rule1 to Rule 6
E939 | P2 | EPISAC1 | NOK | OK | OK | OK | OK | OK | OK | OK | OK | OK | M315r3/M319r3/M339r3/M362r3 | 9039(T2IRSAPL-0.5-C):9039A(T2IRSAPL-0.5-BR):9039N(T2IRSAPL-0.35-BR):9039Q(T2IRSAPL-0.35-C):9039V(T2IRSAPL-0.35-BR) | :::: | 9039Q | 9039:9039A:9039N:9039V | 0.35 | 1.7 | 2.05 | NOK
E939 | P2 | EPISAC1 | NOK | OK | OK | OK | OK | OK | OK | OK | OK | OK | M339r3/M362r3 | 9039(T2IRSAPL-0.5-C):9039A(T2IRSAPL-0.5-BR):9039Q(T2IRSAPL-0.35-C) | :: | 9039Q | 9039:9039A | 0.35 | 1 | 1.35 | NOK
E939 | P2 | EPISAC1 | [6 empty] | OK | OK | OK | OK | M148 | 9039(T2IRSAPL-0.5-C):9039A(T2IRSAPL-0.5-BR) | : |  | 9039:9039A | 0 | 1 | 1 | OK | Splice with only 2 wires | bar: rule1 to Rule 6
E939 | P2 | EPISAC1 | [6 empty] | OK | OK | OK | OK | M316/M319/M342/M400 | 9039(T2IRSAPL-0.5-C):9039A(T2IRSAPL-0.5-BR):9039N(T2IRSAPL-0.35-BR):9039P(T2IRSAPL-0.35-L):9039S(T2IRSAPL-0.35-C) | :::: |  | 9039:9039A:9039N:9039P:9039S | 0 | 2.05 | 2.05 | OK | Splice EPI | bar: rule1 to Rule 6
E939 | P2 | EPISAC1 | [6 empty] | OK | OK | OK | OK | M315/M319/M342/M400 | 9039(T2IRSAPL-0.5-C):9039A(T2IRSAPL-0.5-BR):9039N(T2IRSAPL-0.35-BR):9039P(T2IRSAPL-0.35-L):9039V(T2IRSAPL-0.35-BR) | :::: |  | 9039:9039A:9039N:9039P:9039V | 0 | 2.05 | 2.05 | OK | Splice EPI | bar: rule1 to Rule 6
E939 | P2 | EPISAC1 | [6 empty] | OK | OK | OK | OK | M130r3/M315r3/M319r3/M362r3 | 9039(T2IRSAPL-0.5-C):9039A(T2IRSAPL-0.5-BR):9039N(T2IRSAPL-0.35-BR):9039P(T2IRSAPL-0.35-L):9039V(T2IRSAPL-0.35-BR) | :::: |  | 9039:9039A:9039N:9039P:9039V | 0 | 2.05 | 2.05 | OK | Splice EPI | bar: rule1 to Rule 6
E939 | P2 | EPISAC1 | [6 empty] | OK | OK | OK | OK | M316r3/M362r3/M47r3 | 9039(T2IRSAPL-0.5-C):9039A(T2IRSAPL-0.5-BR):9039E(T2IRSAPL-0.35-G):9039S(T2IRSAPL-0.35-C) | ::: |  | 9039:9039A:9039E:9039S | 0 | 1.7 | 1.7 | OK | Splice EPI | bar: rule1 to Rule 6
E939 | P2 | EPISAC1 | NOK | OK | OK | OK | OK | OK | OK | OK | OK | OK | M339r3/M362r3/M98r3 | 9039(T2IRSAPL-0.5-C):9039A(T2IRSAPL-0.5-BR):9039Q(T2IRSAPL-0.35-C):9039U(T2IRSAPL-0.35-BR) | ::: | 9039Q | 9039:9039A:9039U | 0.35 | 1.35 | 1.7 | NOK
E939 | P2 | EPISAC1 | [6 empty] | OK | OK | OK | OK | M130/M148 | 9039(T2IRSAPL-0.5-C):9039A(T2IRSAPL-0.5-BR):9039P(T2IRSAPL-0.35-L) | :: |  | 9039:9039A:9039P | 0 | 1.35 | 1.35 | OK | Splice EPI | bar: rule1 to Rule 6
E939 | P2 | EPISAC1 | [6 empty] | OK | OK | OK | OK | M315/M337/M400 | 9039(T2IRSAPL-0.5-C):9039A(T2IRSAPL-0.5-BR):9039E(T2IRSAPL-0.35-G):9039V(T2IRSAPL-0.35-BR) | ::: |  | 9039:9039A:9039E:9039V | 0 | 1.7 | 1.7 | OK | Splice EPI | bar: rule1 to Rule 6
E939 | P2 | EPISAC1 | [6 empty] | OK | OK | OK | OK | M316r3/M319r3/M362r3/M73r3 | 9039(T2IRSAPL-0.5-C):9039A(T2IRSAPL-0.5-BR):9039N(T2IRSAPL-0.35-BR):9039R(T2IRSAPL-0.35-GY):9039S(T2IRSAPL-0.35-C) | :::: |  | 9039:9039A:9039N:9039R:9039S | 0 | 2.05 | 2.05 | OK | Splice EPI | bar: rule1 to Rule 6
E939 | P2 | EPISAC1 | [6 empty] | OK | OK | OK | OK | M319/M400 | 9039(T2IRSAPL-0.5-C):9039A(T2IRSAPL-0.5-BR):9039N(T2IRSAPL-0.35-BR) | :: |  | 9039:9039A:9039N | 0 | 1.35 | 1.35 | OK | Splice EPI | bar: rule1 to Rule 6
E939 | P2 | EPISAC1 | [6 empty] | OK | OK | OK | OK | M319/M337/M400 | 9039(T2IRSAPL-0.5-C):9039A(T2IRSAPL-0.5-BR):9039E(T2IRSAPL-0.35-G):9039N(T2IRSAPL-0.35-BR) | ::: |  | 9039:9039A:9039E:9039N | 0 | 1.7 | 1.7 | OK | Splice EPI | bar: rule1 to Rule 6
E939 | P2 | EPISAC1 | [6 empty] | OK | OK | OK | OK | M316/M400 | 9039(T2IRSAPL-0.5-C):9039A(T2IRSAPL-0.5-BR):9039S(T2IRSAPL-0.35-C) | :: |  | 9039:9039A:9039S | 0 | 1.35 | 1.35 | OK | Splice EPI | bar: rule1 to Rule 6
E939 | P2 | EPISAC1 | NOK | OK | OK | OK | OK | OK | OK | OK | OK | OK | M316/M339/M400 | 9039(T2IRSAPL-0.5-C):9039A(T2IRSAPL-0.5-BR):9039Q(T2IRSAPL-0.35-C):9039S(T2IRSAPL-0.35-C) | ::: | 9039Q | 9039:9039A:9039S | 0.35 | 1.35 | 1.7 | NOK
E939 | P2 | EPISAC1 | [6 empty] | OK | OK | OK | OK | M315/M400 | 9039(T2IRSAPL-0.5-C):9039A(T2IRSAPL-0.5-BR):9039V(T2IRSAPL-0.35-BR) | :: |  | 9039:9039A:9039V | 0 | 1.35 | 1.35 | OK | Splice EPI | bar: rule1 to Rule 6
E939 | P2 | EPISAC1 | NOK | OK | OK | OK | OK | OK | OK | OK | OK | OK | M315/M339/M400 | 9039(T2IRSAPL-0.5-C):9039A(T2IRSAPL-0.5-BR):9039Q(T2IRSAPL-0.35-C):9039V(T2IRSAPL-0.35-BR) | ::: | 9039Q | 9039:9039A:9039V | 0.35 | 1.35 | 1.7 | NOK
E939 | P2 | EPISAC1 | [6 empty] | OK | OK | OK | OK | M316/M338/M400 | 9039(T2IRSAPL-0.5-C):9039A(T2IRSAPL-0.5-BR):9039R(T2IRSAPL-0.35-GY):9039S(T2IRSAPL-0.35-C) | ::: |  | 9039:9039A:9039R:9039S | 0 | 1.7 | 1.7 | OK | Splice EPI | bar: rule1 to Rule 6
E939 | P2 | EPISAC1 | [6 empty] | OK | OK | OK | OK | M316r3/M362r3/M73r3 | 9039(T2IRSAPL-0.5-C):9039A(T2IRSAPL-0.5-BR):9039R(T2IRSAPL-0.35-GY):9039S(T2IRSAPL-0.35-C) | ::: |  | 9039:9039A:9039R:9039S | 0 | 1.7 | 1.7 | OK | Splice EPI | bar: rule1 to Rule 6
E939 | P2 | EPISAC1 | [6 empty] | OK | OK | OK | OK | M315/M338/M400 | 9039(T2IRSAPL-0.5-C):9039A(T2IRSAPL-0.5-BR):9039R(T2IRSAPL-0.35-GY):9039V(T2IRSAPL-0.35-BR) | ::: |  | 9039:9039A:9039R:9039V | 0 | 1.7 | 1.7 | OK | Splice EPI | bar: rule1 to Rule 6
E939 | P2 | EPISAC1 | [6 empty] | OK | OK | OK | OK | M316/M337/M400 | 9039(T2IRSAPL-0.5-C):9039A(T2IRSAPL-0.5-BR):9039E(T2IRSAPL-0.35-G):9039S(T2IRSAPL-0.35-C) | ::: |  | 9039:9039A:9039E:9039S | 0 | 1.7 | 1.7 | OK | Splice EPI | bar: rule1 to Rule 6
E939 | P2 | EPISAC1 | [6 empty] | OK | OK | OK | OK | M316r3/M362r3 | 9039(T2IRSAPL-0.5-C):9039A(T2IRSAPL-0.5-BR):9039S(T2IRSAPL-0.35-C) | :: |  | 9039:9039A:9039S | 0 | 1.35 | 1.35 | OK | Splice EPI | bar: rule1 to Rule 6
E939 | P2 | EPISAC1 | NOK | OK | OK | OK | OK | OK | OK | OK | OK | OK | M319r3/M339r3/M362r3 | 9039(T2IRSAPL-0.5-C):9039A(T2IRSAPL-0.5-BR):9039N(T2IRSAPL-0.35-BR):9039Q(T2IRSAPL-0.35-C) | ::: | 9039Q | 9039:9039A:9039N | 0.35 | 1.35 | 1.7 | NOK
E939 | P2 | EPISAC1 | [6 empty] | OK | OK | OK | OK | M148/M47 | 9039(T2IRSAPL-0.5-C):9039A(T2IRSAPL-0.5-BR):9039E(T2IRSAPL-0.35-G) | :: |  | 9039:9039A:9039E | 0 | 1.35 | 1.35 | OK | Splice EPI | bar: rule1 to Rule 6
E939 | P2 | EPISAC1 | [6 empty] | OK | OK | OK | OK | M316r3/M319r3/M362r3 | 9039(T2IRSAPL-0.5-C):9039A(T2IRSAPL-0.5-BR):9039N(T2IRSAPL-0.35-BR):9039S(T2IRSAPL-0.35-C) | ::: |  | 9039:9039A:9039N:9039S | 0 | 1.7 | 1.7 | OK | Splice EPI | bar: rule1 to Rule 6
E939 | P2 | EPISAC1 | [6 empty] | OK | OK | OK | OK | M323/M324/M400 | 9039(T2IRSAPL-0.5-C):9039A(T2IRSAPL-0.5-BR):9039T(T2IRSAPL-0.35-BR):9039U(T2IRSAPL-0.35-BR) | ::: |  | 9039:9039A:9039T:9039U | 0 | 1.7 | 1.7 | OK | Splice EPI | bar: rule1 to Rule 6
E939 | P2 | EPISAC1 | NOK | OK | OK | OK | OK | OK | OK | OK | OK | OK | M315r3/M339r3/M362r3 | 9039(T2IRSAPL-0.5-C):9039A(T2IRSAPL-0.5-BR):9039Q(T2IRSAPL-0.35-C):9039V(T2IRSAPL-0.35-BR) | ::: | 9039Q | 9039:9039A:9039V | 0.35 | 1.35 | 1.7 | NOK
E939 | P2 | EPISAC1 | [6 empty] | OK | OK | OK | OK | M130r3/M362r3/M98r3 | 9039(T2IRSAPL-0.5-C):9039A(T2IRSAPL-0.5-BR):9039P(T2IRSAPL-0.35-L):9039U(T2IRSAPL-0.35-BR) | ::: |  | 9039:9039A:9039P:9039U | 0 | 1.7 | 1.7 | OK | Splice EPI | bar: rule1 to Rule 6
E939 | P2 | EPISAC1 | [6 empty] | OK | OK | OK | OK | M324/M400 | 9039(T2IRSAPL-0.5-C):9039A(T2IRSAPL-0.5-BR):9039T(T2IRSAPL-0.35-BR) | :: |  | 9039:9039A:9039T | 0 | 1.35 | 1.35 | OK | Splice EPI | bar: rule1 to Rule 6
E939 | P2 | EPISAC1 | [6 empty] | OK | OK | OK | OK | M323/M400 | 9039(T2IRSAPL-0.5-C):9039A(T2IRSAPL-0.5-BR):9039U(T2IRSAPL-0.35-BR) | :: |  | 9039:9039A:9039U | 0 | 1.35 | 1.35 | OK | Splice EPI | bar: rule1 to Rule 6
E939 | P2 | EPISAC1 | [6 empty] | OK | OK | OK | OK | M324r3/M362r3/M98r3 | 9039(T2IRSAPL-0.5-C):9039A(T2IRSAPL-0.5-BR):9039T(T2IRSAPL-0.35-BR):9039U(T2IRSAPL-0.35-BR) | ::: |  | 9039:9039A:9039T:9039U | 0 | 1.7 | 1.7 | OK | Splice EPI | bar: rule1 to Rule 6
E939 | P2 | EPISAC1 | [6 empty] | OK | OK | OK | OK | M362r3/M73r3 | 9039(T2IRSAPL-0.5-C):9039A(T2IRSAPL-0.5-BR):9039R(T2IRSAPL-0.35-GY) | :: |  | 9039:9039A:9039R | 0 | 1.35 | 1.35 | OK | Splice EPI | bar: rule1 to Rule 6
E939 | P2 | EPISAC1 | [6 empty] | OK | OK | OK | OK | M316/M319/M400 | 9039(T2IRSAPL-0.5-C):9039A(T2IRSAPL-0.5-BR):9039N(T2IRSAPL-0.35-BR):9039S(T2IRSAPL-0.35-C) | ::: |  | 9039:9039A:9039N:9039S | 0 | 1.7 | 1.7 | OK | Splice EPI | bar: rule1 to Rule 6
E939 | P2 | EPISAC1 | NOK | OK | OK | OK | OK | OK | OK | OK | OK | OK | M323/M324/M339/M400 | 9039(T2IRSAPL-0.5-C):9039A(T2IRSAPL-0.5-BR):9039Q(T2IRSAPL-0.35-C):9039T(T2IRSAPL-0.35-BR):9039U(T2IRSAPL-0.35-BR) | :::: | 9039Q | 9039:9039A:9039T:9039U | 0.35 | 1.7 | 2.05 | NOK
E939 | P2 | EPISAC1 | [6 empty] | OK | OK | OK | OK | M323/M324/M338/M400 | 9039(T2IRSAPL-0.5-C):9039A(T2IRSAPL-0.5-BR):9039R(T2IRSAPL-0.35-GY):9039T(T2IRSAPL-0.35-BR):9039U(T2IRSAPL-0.35-BR) | :::: |  | 9039:9039A:9039R:9039T:9039U | 0 | 2.05 | 2.05 | OK | Splice EPI | bar: rule1 to Rule 6
E939 | P2 | EPISAC1 | [6 empty] | OK | OK | OK | OK | M323/M324/M337/M400 | 9039(T2IRSAPL-0.5-C):9039A(T2IRSAPL-0.5-BR):9039E(T2IRSAPL-0.35-G):9039T(T2IRSAPL-0.35-BR):9039U(T2IRSAPL-0.35-BR) | :::: |  | 9039:9039A:9039E:9039T:9039U | 0 | 2.05 | 2.05 | OK | Splice EPI | bar: rule1 to Rule 6
E939 | P2 | EPISAC1 | [6 empty] | OK | OK | OK | OK | M130r3/M319r3/M362r3 | 9039(T2IRSAPL-0.5-C):9039A(T2IRSAPL-0.5-BR):9039N(T2IRSAPL-0.35-BR):9039P(T2IRSAPL-0.35-L) | ::: |  | 9039:9039A:9039N:9039P | 0 | 1.7 | 1.7 | OK | Splice EPI | bar: rule1 to Rule 6
E939 | P2 | EPISAC1 | [6 empty] | OK | OK | OK | OK | M148/M73 | 9039(T2IRSAPL-0.5-C):9039A(T2IRSAPL-0.5-BR):9039R(T2IRSAPL-0.35-GY) | :: |  | 9039:9039A:9039R | 0 | 1.35 | 1.35 | OK | Splice EPI | bar: rule1 to Rule 6
E939 | P2 | EPISAC1 | [6 empty] | OK | OK | OK | OK | M323/M324/M342/M400 | 9039(T2IRSAPL-0.5-C):9039A(T2IRSAPL-0.5-BR):9039P(T2IRSAPL-0.35-L):9039T(T2IRSAPL-0.35-BR):9039U(T2IRSAPL-0.35-BR) | :::: |  | 9039:9039A:9039P:9039T:9039U | 0 | 2.05 | 2.05 | OK | Splice EPI | bar: rule1 to Rule 6
E939 | P2 | EPISAC1 | [6 empty] | OK | OK | OK | OK | M362r3/M98r3 | 9039(T2IRSAPL-0.5-C):9039A(T2IRSAPL-0.5-BR):9039U(T2IRSAPL-0.35-BR) | :: |  | 9039:9039A:9039U | 0 | 1.35 | 1.35 | OK | Splice EPI | bar: rule1 to Rule 6
E939 | P2 | EPISAC1 | [6 empty] | OK | OK | OK | OK | M130r3/M315r3/M362r3 | 9039(T2IRSAPL-0.5-C):9039A(T2IRSAPL-0.5-BR):9039P(T2IRSAPL-0.35-L):9039V(T2IRSAPL-0.35-BR) | ::: |  | 9039:9039A:9039P:9039V | 0 | 1.7 | 1.7 | OK | Splice EPI | bar: rule1 to Rule 6
E939 | P2 | EPISAC1 | [6 empty] | OK | OK | OK | OK | M316r3/M319r3/M362r3/M47r3 | 9039(T2IRSAPL-0.5-C):9039A(T2IRSAPL-0.5-BR):9039E(T2IRSAPL-0.35-G):9039N(T2IRSAPL-0.35-BR):9039S(T2IRSAPL-0.35-C) | :::: |  | 9039:9039A:9039E:9039N:9039S | 0 | 2.05 | 2.05 | OK | Splice EPI | bar: rule1 to Rule 6
E939 | P2 | EPISAC1 | [6 empty] | OK | OK | OK | OK | M324r3/M362r3/M73r3 | 9039(T2IRSAPL-0.5-C):9039A(T2IRSAPL-0.5-BR):9039R(T2IRSAPL-0.35-GY):9039T(T2IRSAPL-0.35-BR) | ::: |  | 9039:9039A:9039R:9039T | 0 | 1.7 | 1.7 | OK | Splice EPI | bar: rule1 to Rule 6
E939 | P2 | EPISAC1 | [6 empty] | OK | OK | OK | OK | M362r3/M73r3/M98r3 | 9039(T2IRSAPL-0.5-C):9039A(T2IRSAPL-0.5-BR):9039R(T2IRSAPL-0.35-GY):9039U(T2IRSAPL-0.35-BR) | ::: |  | 9039:9039A:9039R:9039U | 0 | 1.7 | 1.7 | OK | Splice EPI | bar: rule1 to Rule 6
E939 | P2 | EPISAC1 | NOK | OK | OK | OK | OK | OK | OK | OK | OK | OK | M316r3/M319r3/M339r3/M362r3 | 9039(T2IRSAPL-0.5-C):9039A(T2IRSAPL-0.5-BR):9039N(T2IRSAPL-0.35-BR):9039Q(T2IRSAPL-0.35-C):9039S(T2IRSAPL-0.35-C) | :::: | 9039Q | 9039:9039A:9039N:9039S | 0.35 | 1.7 | 2.05 | NOK
E939 | P2 | EPISAC1 | [6 empty] | OK | OK | OK | OK | M400 | 9039(T2IRSAPL-0.5-C):9039A(T2IRSAPL-0.5-BR) | : |  | 9039:9039A | 0 | 1 | 1 | OK | Splice with only 2 wires | bar: rule1 to Rule 6
E939 | P2 | EPISAC1 | [6 empty] | OK | OK | OK | OK | M130r3/M324r3/M362r3 | 9039(T2IRSAPL-0.5-C):9039A(T2IRSAPL-0.5-BR):9039P(T2IRSAPL-0.35-L):9039T(T2IRSAPL-0.35-BR) | ::: |  | 9039:9039A:9039P:9039T | 0 | 1.7 | 1.7 | OK | Splice EPI | bar: rule1 to Rule 6
E939 | P2 | EPISAC1 | [6 empty] | OK | OK | OK | OK | M319r3/M362r3 | 9039(T2IRSAPL-0.5-C):9039A(T2IRSAPL-0.5-BR):9039N(T2IRSAPL-0.35-BR) | :: |  | 9039:9039A:9039N | 0 | 1.35 | 1.35 | OK | Splice EPI | bar: rule1 to Rule 6
E939 | P2 | EPISAC1 | [6 empty] | OK | OK | OK | OK | M319r3/M362r3/M47r3 | 9039(T2IRSAPL-0.5-C):9039A(T2IRSAPL-0.5-BR):9039E(T2IRSAPL-0.35-G):9039N(T2IRSAPL-0.35-BR) | ::: |  | 9039:9039A:9039E:9039N | 0 | 1.7 | 1.7 | OK | Splice EPI | bar: rule1 to Rule 6
E939 | P2 | EPISAC1 | [6 empty] | OK | OK | OK | OK | M319r3/M362r3/M73r3 | 9039(T2IRSAPL-0.5-C):9039A(T2IRSAPL-0.5-BR):9039N(T2IRSAPL-0.35-BR):9039R(T2IRSAPL-0.35-GY) | ::: |  | 9039:9039A:9039N:9039R | 0 | 1.7 | 1.7 | OK | Splice EPI | bar: rule1 to Rule 6
E939 | P2 | EPISAC1 | [6 empty] | OK | OK | OK | OK | M324r3/M362r3/M47r3 | 9039(T2IRSAPL-0.5-C):9039A(T2IRSAPL-0.5-BR):9039E(T2IRSAPL-0.35-G):9039T(T2IRSAPL-0.35-BR) | ::: |  | 9039:9039A:9039E:9039T | 0 | 1.7 | 1.7 | OK | Splice EPI | bar: rule1 to Rule 6
E939 | P2 | EPISAC1 | [6 empty] | OK | OK | OK | OK | M315/M319/M400 | 9039(T2IRSAPL-0.5-C):9039A(T2IRSAPL-0.5-BR):9039N(T2IRSAPL-0.35-BR):9039V(T2IRSAPL-0.35-BR) | ::: |  | 9039:9039A:9039N:9039V | 0 | 1.7 | 1.7 | OK | Splice EPI | bar: rule1 to Rule 6
E939 | P2 | EPISAC1 | NOK | OK | OK | OK | OK | OK | OK | OK | OK | OK | M339/M400 | 9039(T2IRSAPL-0.5-C):9039A(T2IRSAPL-0.5-BR):9039Q(T2IRSAPL-0.35-C) | :: | 9039Q | 9039:9039A | 0.35 | 1 | 1.35 | NOK
E939 | P2 | EPISAC1 | [6 empty] | OK | OK | OK | OK | M338/M400 | 9039(T2IRSAPL-0.5-C):9039A(T2IRSAPL-0.5-BR):9039R(T2IRSAPL-0.35-GY) | :: |  | 9039:9039A:9039R | 0 | 1.35 | 1.35 | OK | Splice EPI | bar: rule1 to Rule 6
E939 | P2 | EPISAC1 | [6 empty] | OK | OK | OK | OK | M315r3/M362r3 | 9039(T2IRSAPL-0.5-C):9039A(T2IRSAPL-0.5-BR):9039V(T2IRSAPL-0.35-BR) | :: |  | 9039:9039A:9039V | 0 | 1.35 | 1.35 | OK | Splice EPI | bar: rule1 to Rule 6
E939 | P2 | EPISAC1 | [6 empty] | OK | OK | OK | OK | M315r3/M362r3/M73r3 | 9039(T2IRSAPL-0.5-C):9039A(T2IRSAPL-0.5-BR):9039R(T2IRSAPL-0.35-GY):9039V(T2IRSAPL-0.35-BR) | ::: |  | 9039:9039A:9039R:9039V | 0 | 1.7 | 1.7 | OK | Splice EPI | bar: rule1 to Rule 6
E939 | P2 | EPISAC1 | [6 empty] | OK | OK | OK | OK | M337/M400 | 9039(T2IRSAPL-0.5-C):9039A(T2IRSAPL-0.5-BR):9039E(T2IRSAPL-0.35-G) | :: |  | 9039:9039A:9039E | 0 | 1.35 | 1.35 | OK | Splice EPI | bar: rule1 to Rule 6
E939 | P2 | EPISAC1 | [6 empty] | OK | OK | OK | OK | M362r3/M47r3 | 9039(T2IRSAPL-0.5-C):9039A(T2IRSAPL-0.5-BR):9039E(T2IRSAPL-0.35-G) | :: |  | 9039:9039A:9039E | 0 | 1.35 | 1.35 | OK | Splice EPI | bar: rule1 to Rule 6
E939 | P2 | EPISAC1 | NOK | OK | OK | OK | OK | OK | OK | OK | OK | OK | M316r3/M339r3/M362r3 | 9039(T2IRSAPL-0.5-C):9039A(T2IRSAPL-0.5-BR):9039Q(T2IRSAPL-0.35-C):9039S(T2IRSAPL-0.35-C) | ::: | 9039Q | 9039:9039A:9039S | 0.35 | 1.35 | 1.7 | NOK
E939 | P2 | EPISAC1 | [6 empty] | OK | OK | OK | OK | M324/M342/M400 | 9039(T2IRSAPL-0.5-C):9039A(T2IRSAPL-0.5-BR):9039P(T2IRSAPL-0.35-L):9039T(T2IRSAPL-0.35-BR) | ::: |  | 9039:9039A:9039P:9039T | 0 | 1.7 | 1.7 | OK | Splice EPI | bar: rule1 to Rule 6
E939 | P2 | EPISAC1 | [6 empty] | OK | OK | OK | OK | M323/M342/M400 | 9039(T2IRSAPL-0.5-C):9039A(T2IRSAPL-0.5-BR):9039P(T2IRSAPL-0.35-L):9039U(T2IRSAPL-0.35-BR) | ::: |  | 9039:9039A:9039P:9039U | 0 | 1.7 | 1.7 | OK | Splice EPI | bar: rule1 to Rule 6
E939 | P2 | EPISAC1 | [6 empty] | OK | OK | OK | OK | M130r3/M324r3/M362r3/M98r3 | 9039(T2IRSAPL-0.5-C):9039A(T2IRSAPL-0.5-BR):9039P(T2IRSAPL-0.35-L):9039T(T2IRSAPL-0.35-BR):9039U(T2IRSAPL-0.35-BR) | :::: |  | 9039:9039A:9039P:9039T:9039U | 0 | 2.05 | 2.05 | OK | Splice EPI | bar: rule1 to Rule 6
E939 | P2 | EPISAC1 | [6 empty] | OK | OK | OK | OK | M362r3/M47r3/M98r3 | 9039(T2IRSAPL-0.5-C):9039A(T2IRSAPL-0.5-BR):9039E(T2IRSAPL-0.35-G):9039U(T2IRSAPL-0.35-BR) | ::: |  | 9039:9039A:9039E:9039U | 0 | 1.7 | 1.7 | OK | Splice EPI | bar: rule1 to Rule 6
E939 | P2 | EPISAC1 | [6 empty] | OK | OK | OK | OK | M315r3/M319r3/M362r3 | 9039(T2IRSAPL-0.5-C):9039A(T2IRSAPL-0.5-BR):9039N(T2IRSAPL-0.35-BR):9039V(T2IRSAPL-0.35-BR) | ::: |  | 9039:9039A:9039N:9039V | 0 | 1.7 | 1.7 | OK | Splice EPI | bar: rule1 to Rule 6
E939 | P2 | EPISAC1 | [6 empty] | OK | OK | OK | OK | M315r3/M319r3/M362r3/M73r3 | 9039(T2IRSAPL-0.5-C):9039A(T2IRSAPL-0.5-BR):9039N(T2IRSAPL-0.35-BR):9039R(T2IRSAPL-0.35-GY):9039V(T2IRSAPL-0.35-BR) | :::: |  | 9039:9039A:9039N:9039R:9039V | 0 | 2.05 | 2.05 | OK | Splice EPI | bar: rule1 to Rule 6
EA01 | P2 | EPISAC1 | [6 empty] | OK | OK | OK | OK | M198 | 63L5(T2IRSAPL-1.5-L) |  |  | 63L5 | 0 | 1.5 | 1.5 | OK | Splice with only 1 wires | bar: rule1 to Rule 6
EA01 | P2 | EPISAC1 | [6 empty] | OK | OK | OK | OK | M198r3/M23 | 63L5A(T2IRSAPL-1.5-P):63L5X(T2IRSAPL-1.5-L) | : | 63L5A | 63L5X | 1.5 | 1.5 | 3 | OK | Splice with only 2 wires | bar: rule1 to Rule 6
EA01 | P2 | EPISAC1 | [6 empty] | OK | OK | OK | OK | M153/M198 | 63L5(T2IRSAPL-1.5-L):63L5B(T2IRSAPL-1.5-V) | : | 63L5B | 63L5 | 1.5 | 1.5 | 3 | OK | Splice with only 2 wires | bar: rule1 to Rule 6
EA01 | P2 | EPISAC1 | [6 empty] | OK | OK | OK | OK | M152/M198 | 63L5(T2IRSAPL-1.5-L):63L5G(T2IRSAPL-1.5-Y) | : |  | 63L5:63L5G | 0 | 3 | 3 | OK | Splice with only 2 wires | bar: rule1 to Rule 6
EA01 | P2 | EPISAC1 | [6 empty] | OK | OK | OK | OK | M152/M153/M198 | 63L5(T2IRSAPL-1.5-L):63L5B(T2IRSAPL-1.5-V):63L5G(T2IRSAPL-1.5-Y) | :: | 63L5B | 63L5:63L5G | 1.5 | 3 | 4.5 | OK | bar: rule1 to Rule 6
EA01 | P2 | EPISAC1 | [6 empty] | OK | OK | OK | OK | M153/M198r3 | 63L5B(T2IRSAPL-1.5-V):63L5X(T2IRSAPL-1.5-L) | : | 63L5B | 63L5X | 1.5 | 1.5 | 3 | OK | Splice with only 2 wires | bar: rule1 to Rule 6
EA01 | P2 | EPISAC1 | [6 empty] | OK | OK | OK | OK | M152/M198r3 | 63L5G(T2IRSAPL-1.5-Y):63L5X(T2IRSAPL-1.5-L) | : |  | 63L5G:63L5X | 0 | 3 | 3 | OK | Splice with only 2 wires | bar: rule1 to Rule 6
EA01 | P2 | EPISAC1 | [6 empty] | OK | OK | OK | OK | M198/M23 | 63L5(T2IRSAPL-1.5-L):63L5A(T2IRSAPL-1.5-P) | : | 63L5A | 63L5 | 1.5 | 1.5 | 3 | OK | Splice with only 2 wires | bar: rule1 to Rule 6
EA01 | P2 | EPISAC1 | [6 empty] | OK | OK | OK | OK | M198r3 | 63L5X(T2IRSAPL-1.5-L) |  |  | 63L5X | 0 | 1.5 | 1.5 | OK | Splice with only 1 wires | bar: rule1 to Rule 6
EA01 | P2 | EPISAC1 | [6 empty] | OK | OK | OK | OK | M152/M153/M198r3 | 63L5B(T2IRSAPL-1.5-V):63L5G(T2IRSAPL-1.5-Y):63L5X(T2IRSAPL-1.5-L) | :: | 63L5B | 63L5G:63L5X | 1.5 | 3 | 4.5 | OK | bar: rule1 to Rule 6
EA01 | P2 | EPISAC1 | [6 empty] | OK | OK | OK | OK | M152/M198/M245 | 63L5(T2IRSAPL-1.5-L):63L5G(T2IRSAPL-1.5-Y):63L5Y(T2IRSAPL-1.5-Y) | :: | 63L5Y | 63L5:63L5G | 1.5 | 3 | 4.5 | OK | bar: rule1 to Rule 6
EA01 | P2 | EPISAC1 | [6 empty] | OK | OK | OK | OK | M152/M198/M51 | 63L5(T2IRSAPL-1.5-L):63L5D(T2IRSAPL-1.5-W):63L5G(T2IRSAPL-1.5-Y) | :: | 63L5D | 63L5:63L5G | 1.5 | 3 | 4.5 | OK | bar: rule1 to Rule 6
EA01 | P2 | EPISAC1 | [6 empty] | OK | OK | OK | OK | M198/M51 | 63L5(T2IRSAPL-1.5-L):63L5D(T2IRSAPL-1.5-W) | : | 63L5D | 63L5 | 1.5 | 1.5 | 3 | OK | Splice with only 2 wires | bar: rule1 to Rule 6
EA01 | P2 | EPISAC1 | [6 empty] | OK | OK | OK | OK | M198/M245 | 63L5(T2IRSAPL-1.5-L):63L5Y(T2IRSAPL-1.5-Y) | : | 63L5Y | 63L5 | 1.5 | 1.5 | 3 | OK | Splice with only 2 wires | bar: rule1 to Rule 6
EA01 | P2 | EPISAC1 | [6 empty] | OK | OK | OK | OK | M152/M198r3/M245 | 63L5G(T2IRSAPL-1.5-Y):63L5X(T2IRSAPL-1.5-L):63L5Y(T2IRSAPL-1.5-Y) | :: | 63L5Y | 63L5G:63L5X | 1.5 | 3 | 4.5 | OK | bar: rule1 to Rule 6
EA01 | P2 | EPISAC1 | [6 empty] | OK | OK | OK | OK | M152/M198r3/M51 | 63L5D(T2IRSAPL-1.5-W):63L5G(T2IRSAPL-1.5-Y):63L5X(T2IRSAPL-1.5-L) | :: | 63L5D | 63L5G:63L5X | 1.5 | 3 | 4.5 | OK | bar: rule1 to Rule 6
EA01 | P2 | EPISAC1 | [6 empty] | OK | OK | OK | OK | M198r3/M245 | 63L5X(T2IRSAPL-1.5-L):63L5Y(T2IRSAPL-1.5-Y) | : | 63L5Y | 63L5X | 1.5 | 1.5 | 3 | OK | Splice with only 2 wires | bar: rule1 to Rule 6
EA01 | P2 | EPISAC1 | [6 empty] | OK | OK | OK | OK | M198r3/M51 | 63L5D(T2IRSAPL-1.5-W):63L5X(T2IRSAPL-1.5-L) | : | 63L5D | 63L5X | 1.5 | 1.5 | 3 | OK | Splice with only 2 wires | bar: rule1 to Rule 6
EM46A | P2 | EPISAC1 | [6 empty] | OK | OK | OK | NOK | M195/M316r3/M319r3/S1 | M214A(T2IRSAPL-0.75-G/Y):M62C2(T2IRSAPL-0.5-G/Y):M63CC(T2IRSAPL-0.5-G/Y):MC46A(T2IRSAPL-3.0-G/Y) | ::: | MC46A | M214A:M62C2:M63CC | 3 | 1.75 | 4.75 | NOK | bar: rule1 to Rule 6
EM46A | P2 | EPISAC1 | [6 empty] | OK | OK | OK | NOK | M315r3/M90/S1 | M214(T2IRSAPL-0.75-G/Y):M63CC(T2IRSAPL-0.5-G/Y):MC46A(T2IRSAPL-3.0-G/Y) | :: | MC46A | M214:M63CC | 3 | 1.25 | 4.25 | NOK | bar: rule1 to Rule 6
EM46A | P2 | EPISAC1 | [6 empty] | OK | OK | OK | NOK | M195/M315r3/M319r3/S1 | M214A(T2IRSAPL-0.75-G/Y):M62C2(T2IRSAPL-0.5-G/Y):M63CC(T2IRSAPL-0.5-G/Y):MC46A(T2IRSAPL-3.0-G/Y) | ::: | MC46A | M214A:M62C2:M63CC | 3 | 1.75 | 4.75 | NOK | bar: rule1 to Rule 6
EM46A | P2 | EPISAC1 | [6 empty] | OK | OK | OK | NOK | M316r3/M90/S1 | M214(T2IRSAPL-0.75-G/Y):M63CC(T2IRSAPL-0.5-G/Y):MC46A(T2IRSAPL-3.0-G/Y) | :: | MC46A | M214:M63CC | 3 | 1.25 | 4.25 | NOK | bar: rule1 to Rule 6
EM46A | P2 | EPISAC1 | [6 empty] | OK | OK | OK | NOK | M115/S2 | M214(T2IRSAPL-0.75-G/Y):MC46A(T2IRSAPL-3.0-G/Y) | : | MC46A | M214 | 3 | 0.75 | 3.75 | NOK | Splice with only 2 wires | bar: rule1 to Rule 6
EM46A | P2 | EPISAC1 | [6 empty] | OK | OK | OK | NOK | M195/M89/S1 | M214A(T2IRSAPL-0.75-G/Y):M62C2(T2IRSAPL-0.5-G/Y):MC46A(T2IRSAPL-3.0-G/Y) | :: | MC46A | M214A:M62C2 | 3 | 1.25 | 4.25 | NOK | bar: rule1 to Rule 6
EM46A | P2 | EPISAC1 | [6 empty] | OK | OK | OK | NOK | M70/M90/S1 | M214(T2IRSAPL-0.75-G/Y):M63CC(T2IRSAPL-0.5-G/Y):MC46A(T2IRSAPL-3.0-G/Y) | :: | MC46A | M214:M63CC | 3 | 1.25 | 4.25 | NOK | bar: rule1 to Rule 6
EM46A | P2 | EPISAC1 | [6 empty] | OK | OK | OK | NOK | M195/M319/S1 | M214A(T2IRSAPL-0.75-G/Y):M62C2(T2IRSAPL-0.5-G/Y):MC46A(T2IRSAPL-3.0-G/Y) | :: | MC46A | M214A:M62C2 | 3 | 1.25 | 4.25 | NOK | bar: rule1 to Rule 6
EM46A | P2 | EPISAC1 | [6 empty] | OK | OK | OK | NOK | M266/M267/S3 | M214Q(T2IRSAPL-0.75-G/Y):M263P(T2IRSAPL-2.0-G/Y):M263Q(T2IRSAPL-2.0-G/Y):M2902(T2IRSAPL-2.0-G/Y):MC46A(T2IRSAPL-3.0-G/Y) | :::: | M214Q:M263P:M263Q:M2902:MC46A |  | 9.75 | 0 | 9.75 | NOK | Splice EPI | bar: rule1 to Rule 6
EM46A | P2 | EPISAC1 | [6 empty] | OK | OK | OK | NOK | M265/M267/S3 | M214P(T2IRSAPL-0.75-G/Y):M263P(T2IRSAPL-2.0-G/Y):M263Q(T2IRSAPL-2.0-G/Y):M2902(T2IRSAPL-2.0-G/Y):MC46A(T2IRSAPL-3.0-G/Y) | :::: | M214P:M263P:M263Q:M2902:MC46A |  | 9.75 | 0 | 9.75 | NOK | Splice EPI | bar: rule1 to Rule 6
EM46A | P2 | EPISAC1 | [6 empty] | OK | OK | OK | NOK | M195/M316/S1 | M214A(T2IRSAPL-0.75-G/Y):M63CC(T2IRSAPL-0.5-G/Y):MC46A(T2IRSAPL-3.0-G/Y) | :: | MC46A | M214A:M63CC | 3 | 1.25 | 4.25 | NOK | bar: rule1 to Rule 6
EM46A | P2 | EPISAC1 | [6 empty] | OK | OK | OK | NOK | M139/M195/S1 | M214A(T2IRSAPL-0.75-G/Y):M63CC(T2IRSAPL-0.5-G/Y):MC46A(T2IRSAPL-3.0-G/Y) | :: | MC46A | M214A:M63CC | 3 | 1.25 | 4.25 | NOK | bar: rule1 to Rule 6
EM46A | P2 | EPISAC1 | [6 empty] | OK | OK | OK | NOK | M195/M315/S1 | M214A(T2IRSAPL-0.75-G/Y):M63CC(T2IRSAPL-0.5-G/Y):MC46A(T2IRSAPL-3.0-G/Y) | :: | MC46A | M214A:M63CC | 3 | 1.25 | 4.25 | NOK | bar: rule1 to Rule 6
EM46A | P2 | EPISAC1 | [6 empty] | OK | OK | OK | NOK | M70/M89/M90/S1 | M214(T2IRSAPL-0.75-G/Y):M62C2(T2IRSAPL-0.5-G/Y):M63CC(T2IRSAPL-0.5-G/Y):MC46A(T2IRSAPL-3.0-G/Y) | ::: | MC46A | M214:M62C2:M63CC | 3 | 1.75 | 4.75 | NOK | bar: rule1 to Rule 6
EM46A | P2 | EPISAC1 | [6 empty] | OK | OK | OK | NOK | M195/M316/M319/S1 | M214A(T2IRSAPL-0.75-G/Y):M62C2(T2IRSAPL-0.5-G/Y):M63CC(T2IRSAPL-0.5-G/Y):MC46A(T2IRSAPL-3.0-G/Y) | ::: | MC46A | M214A:M62C2:M63CC | 3 | 1.75 | 4.75 | NOK | bar: rule1 to Rule 6
EM46A | P2 | EPISAC1 | [6 empty] | OK | OK | OK | NOK | M319r3/M90/S1 | M214(T2IRSAPL-0.75-G/Y):M62C2(T2IRSAPL-0.5-G/Y):MC46A(T2IRSAPL-3.0-G/Y) | :: | MC46A | M214:M62C2 | 3 | 1.25 | 4.25 | NOK | bar: rule1 to Rule 6
EM46A | P2 | EPISAC1 | [6 empty] | OK | OK | OK | NOK | M195/M315/M319/S1 | M214A(T2IRSAPL-0.75-G/Y):M62C2(T2IRSAPL-0.5-G/Y):M63CC(T2IRSAPL-0.5-G/Y):MC46A(T2IRSAPL-3.0-G/Y) | ::: | MC46A | M214A:M62C2:M63CC | 3 | 1.75 | 4.75 | NOK | bar: rule1 to Rule 6
EM46A | P2 | EPISAC1 | [6 empty] | OK | OK | OK | NOK | M139/M195/M89/S1 | M214A(T2IRSAPL-0.75-G/Y):M62C2(T2IRSAPL-0.5-G/Y):M63CC(T2IRSAPL-0.5-G/Y):MC46A(T2IRSAPL-3.0-G/Y) | ::: | MC46A | M214A:M62C2:M63CC | 3 | 1.75 | 4.75 | NOK | bar: rule1 to Rule 6
EM46A | P2 | EPISAC1 | [6 empty] | OK | OK | OK | NOK | M195/M70/S1 | M214A(T2IRSAPL-0.75-G/Y):M63CC(T2IRSAPL-0.5-G/Y):MC46A(T2IRSAPL-3.0-G/Y) | :: | MC46A | M214A:M63CC | 3 | 1.25 | 4.25 | NOK | bar: rule1 to Rule 6
EM46A | P2 | EPISAC1 | [6 empty] | OK | OK | OK | NOK | M90/S1 | M214(T2IRSAPL-0.75-G/Y):MC46A(T2IRSAPL-3.0-G/Y) | : | MC46A | M214 | 3 | 0.75 | 3.75 | NOK | Splice with only 2 wires | bar: rule1 to Rule 6
EM46A | P2 | EPISAC1 | [6 empty] | OK | OK | OK | NOK | M195/M319r3/S1 | M214A(T2IRSAPL-0.75-G/Y):M62C2(T2IRSAPL-0.5-G/Y):MC46A(T2IRSAPL-3.0-G/Y) | :: | MC46A | M214A:M62C2 | 3 | 1.25 | 4.25 | NOK | bar: rule1 to Rule 6
EM46A | P2 | EPISAC1 | [6 empty] | OK | OK | OK | NOK | M195/M316r3/S1 | M214A(T2IRSAPL-0.75-G/Y):M63CC(T2IRSAPL-0.5-G/Y):MC46A(T2IRSAPL-3.0-G/Y) | :: | MC46A | M214A:M63CC | 3 | 1.25 | 4.25 | NOK | bar: rule1 to Rule 6
EM46A | P2 | EPISAC1 | [6 empty] | OK | OK | OK | NOK | M266/S3 | M214Q(T2IRSAPL-0.75-G/Y):MC46A(T2IRSAPL-3.0-G/Y) | : | M214Q:MC46A |  | 3.75 | 0 | 3.75 | NOK | Splice with only 2 wires | bar: rule1 to Rule 6
EM46A | P2 | EPISAC1 | [6 empty] | OK | OK | OK | NOK | M265/S3 | M214P(T2IRSAPL-0.75-G/Y):MC46A(T2IRSAPL-3.0-G/Y) | : | M214P:MC46A |  | 3.75 | 0 | 3.75 | NOK | Splice with only 2 wires | bar: rule1 to Rule 6
EM46A | P2 | EPISAC1 | [6 empty] | OK | OK | OK | NOK | M195/M315r3/S1 | M214A(T2IRSAPL-0.75-G/Y):M63CC(T2IRSAPL-0.5-G/Y):MC46A(T2IRSAPL-3.0-G/Y) | :: | MC46A | M214A:M63CC | 3 | 1.25 | 4.25 | NOK | bar: rule1 to Rule 6
EM46A | P2 | EPISAC1 | [6 empty] | OK | OK | OK | NOK | M139/M90/S1 | M214(T2IRSAPL-0.75-G/Y):M63CC(T2IRSAPL-0.5-G/Y):MC46A(T2IRSAPL-3.0-G/Y) | :: | MC46A | M214:M63CC | 3 | 1.25 | 4.25 | NOK | bar: rule1 to Rule 6
EM46A | P2 | EPISAC1 | [6 empty] | OK | OK | OK | NOK | M315/M90/S1 | M214(T2IRSAPL-0.75-G/Y):M63CC(T2IRSAPL-0.5-G/Y):MC46A(T2IRSAPL-3.0-G/Y) | :: | MC46A | M214:M63CC | 3 | 1.25 | 4.25 | NOK | bar: rule1 to Rule 6
EM46A | P2 | EPISAC1 | [6 empty] | OK | OK | OK | NOK | M316/M90/S1 | M214(T2IRSAPL-0.75-G/Y):M63CC(T2IRSAPL-0.5-G/Y):MC46A(T2IRSAPL-3.0-G/Y) | :: | MC46A | M214:M63CC | 3 | 1.25 | 4.25 | NOK | bar: rule1 to Rule 6
EM46A | P2 | EPISAC1 | [6 empty] | OK | OK | OK | NOK | M316r3/M319r3/M90/S1 | M214(T2IRSAPL-0.75-G/Y):M62C2(T2IRSAPL-0.5-G/Y):M63CC(T2IRSAPL-0.5-G/Y):MC46A(T2IRSAPL-3.0-G/Y) | ::: | MC46A | M214:M62C2:M63CC | 3 | 1.75 | 4.75 | NOK | bar: rule1 to Rule 6
EM46A | P2 | EPISAC1 | [6 empty] | OK | OK | OK | NOK | M315r3/M319r3/M90/S1 | M214(T2IRSAPL-0.75-G/Y):M62C2(T2IRSAPL-0.5-G/Y):M63CC(T2IRSAPL-0.5-G/Y):MC46A(T2IRSAPL-3.0-G/Y) | ::: | MC46A | M214:M62C2:M63CC | 3 | 1.75 | 4.75 | NOK | bar: rule1 to Rule 6
EM46A | P2 | EPISAC1 | [6 empty] | OK | OK | OK | NOK | M315/M319/M90/S1 | M214(T2IRSAPL-0.75-G/Y):M62C2(T2IRSAPL-0.5-G/Y):M63CC(T2IRSAPL-0.5-G/Y):MC46A(T2IRSAPL-3.0-G/Y) | ::: | MC46A | M214:M62C2:M63CC | 3 | 1.75 | 4.75 | NOK | bar: rule1 to Rule 6
EM46A | P2 | EPISAC1 | [6 empty] | OK | OK | OK | NOK | M89/M90/S1 | M214(T2IRSAPL-0.75-G/Y):M62C2(T2IRSAPL-0.5-G/Y):MC46A(T2IRSAPL-3.0-G/Y) | :: | MC46A | M214:M62C2 | 3 | 1.25 | 4.25 | NOK | bar: rule1 to Rule 6
EM46A | P2 | EPISAC1 | [6 empty] | OK | OK | OK | NOK | M316/M319/M90/S1 | M214(T2IRSAPL-0.75-G/Y):M62C2(T2IRSAPL-0.5-G/Y):M63CC(T2IRSAPL-0.5-G/Y):MC46A(T2IRSAPL-3.0-G/Y) | ::: | MC46A | M214:M62C2:M63CC | 3 | 1.75 | 4.75 | NOK | bar: rule1 to Rule 6
EM46A | P2 | EPISAC1 | [6 empty] | OK | OK | OK | NOK | M319/M90/S1 | M214(T2IRSAPL-0.75-G/Y):M62C2(T2IRSAPL-0.5-G/Y):MC46A(T2IRSAPL-3.0-G/Y) | :: | MC46A | M214:M62C2 | 3 | 1.25 | 4.25 | NOK | bar: rule1 to Rule 6
EM46A | P2 | EPISAC1 | [6 empty] | OK | OK | OK | NOK | M195/M70/M89/S1 | M214A(T2IRSAPL-0.75-G/Y):M62C2(T2IRSAPL-0.5-G/Y):M63CC(T2IRSAPL-0.5-G/Y):MC46A(T2IRSAPL-3.0-G/Y) | ::: | MC46A | M214A:M62C2:M63CC | 3 | 1.75 | 4.75 | NOK | bar: rule1 to Rule 6
EM46A | P2 | EPISAC1 | [6 empty] | OK | OK | OK | NOK | M139/M89/M90/S1 | M214(T2IRSAPL-0.75-G/Y):M62C2(T2IRSAPL-0.5-G/Y):M63CC(T2IRSAPL-0.5-G/Y):MC46A(T2IRSAPL-3.0-G/Y) | ::: | MC46A | M214:M62C2:M63CC | 3 | 1.75 | 4.75 | NOK | bar: rule1 to Rule 6
EM46A | P2 | EPISAC1 | [6 empty] | OK | OK | OK | NOK | M195/S1 | M214A(T2IRSAPL-0.75-G/Y):MC46A(T2IRSAPL-3.0-G/Y) | : | MC46A | M214A | 3 | 0.75 | 3.75 | NOK | Splice with only 2 wires | bar: rule1 to Rule 6
EM46A | P2 | EPISAC1 | [6 empty] | OK | OK | OK | NOK | M194/S2 | M214A(T2IRSAPL-0.75-G/Y):MC46A(T2IRSAPL-3.0-G/Y) | : | MC46A | M214A | 3 | 0.75 | 3.75 | NOK | Splice with only 2 wires | bar: rule1 to Rule 6
EM47B | P2 | EPISAC1 | [6 empty] | OK | OK | OK | NOK | M343/MT30 | M103F(T2IRSAPL-1.0-G/Y):MC47B(T2IRSAPL-5.0-G/Y) | : | M103F:MC47B |  | 6 | 0 | 6 | NOK | Splice with only 2 wires | bar: rule1 to Rule 6
EM47B | P2 | EPISAC1 | [6 empty] | OK | OK | OK | NOK | M370/M50/MT30 | M103B(T2IRSAPL-0.5-G/Y):MC47B(T2IRSAPL-5.0-G/Y):MC85C(T2IRSAPL-2.0-G/Y) | :: | MC47B | M103B:MC85C | 5 | 2.5 | 7.5 | NOK | bar: rule1 to Rule 6
EM47B | P2 | EPISAC1 | [6 empty] | OK | OK | OK | OK | M287/M371/MT30 | MC47B(T2IRSAPL-5.0-G/Y):MC85B(T2IRSAPL-2.0-G/Y):MC85C(T2IRSAPL-2.0-G/Y) | :: | MC47B | MC85B:MC85C | 5 | 4 | 9 | OK | bar: rule1 to Rule 6
EM47B | P2 | EPISAC1 | [6 empty] | OK | OK | OK | NOK | M287/M334/MT30 | M103F(T2IRSAPL-1.0-G/Y):MC47B(T2IRSAPL-5.0-G/Y):MC85B(T2IRSAPL-2.0-G/Y) | :: | M103F:MC47B | MC85B | 6 | 2 | 8 | NOK | bar: rule1 to Rule 6
EM47B | P2 | EPISAC1 | [6 empty] | OK | OK | OK | NOK | M226/MT30 | M303B(T2IRSAPL-1.0-G/Y):MC47B(T2IRSAPL-5.0-G/Y) | : | MC47B | M303B | 5 | 1 | 6 | NOK | Splice with only 2 wires | bar: rule1 to Rule 6
EM47B | P2 | EPISAC1 | [6 empty] | OK | OK | OK | NOK | M227/MT30 | M3030(T2IRSAPL-1.0-G/Y):MC47B(T2IRSAPL-5.0-G/Y) | : | MC47B | M3030 | 5 | 1 | 6 | NOK | Splice with only 2 wires | bar: rule1 to Rule 6
EM47B | P2 | EPISAC1 | OK | OK | OK | OK | NOK | OK | OK | OK | OK | NOK | M304/MT30 | M103B(T2IRSAPL-0.5-G/Y):MC47B(T2IRSAPL-5.0-G/Y) | : | MC47B | M103B | 5 | 0.5 | 5.5 | NOK | Splice with only 2 wires
EM47B | P2 | EPISAC1 | [6 empty] | OK | OK | OK | NOK | M287/M328/M48/MT30 | M103B(T2IRSAPL-0.5-G/Y):MC47B(T2IRSAPL-5.0-G/Y):MC85B(T2IRSAPL-2.0-G/Y):MC85C(T2IRSAPL-2.0-G/Y) | ::: | MC47B | M103B:MC85B:MC85C | 5 | 4.5 | 9.5 | NOK | bar: rule1 to Rule 6
EM47B | P2 | EPISAC1 | [6 empty] | OK | OK | OK | NOK | M287/M48/M50/MT30 | M103B(T2IRSAPL-0.5-G/Y):MC47B(T2IRSAPL-5.0-G/Y):MC85B(T2IRSAPL-2.0-G/Y):MC85C(T2IRSAPL-2.0-G/Y) | ::: | MC47B | M103B:MC85B:MC85C | 5 | 4.5 | 9.5 | NOK | bar: rule1 to Rule 6
EM47B | P2 | EPISAC1 | [6 empty] | OK | OK | OK | OK | M287/M370/MT30 | MC47B(T2IRSAPL-5.0-G/Y):MC85B(T2IRSAPL-2.0-G/Y):MC85C(T2IRSAPL-2.0-G/Y) | :: | MC47B | MC85B:MC85C | 5 | 4 | 9 | OK | bar: rule1 to Rule 6
EM47B | P2 | EPISAC1 | OK | OK | OK | OK | NOK | OK | OK | OK | OK | NOK | M227/M239/MT30 | M103F(T2IRSAPL-1.0-G/Y):M3030(T2IRSAPL-1.0-G/Y):MC47B(T2IRSAPL-5.0-G/Y) | :: | M103F:MC47B | M3030 | 6 | 1 | 7 | NOK
EM47B | P2 | EPISAC1 | OK | OK | OK | OK | NOK | OK | OK | OK | OK | NOK | M226/M239/MT30 | M103F(T2IRSAPL-1.0-G/Y):M303B(T2IRSAPL-1.0-G/Y):MC47B(T2IRSAPL-5.0-G/Y) | :: | M103F:MC47B | M303B | 6 | 1 | 7 | NOK
EM47B | P2 | EPISAC1 | [6 empty] | OK | OK | OK | NOK | M343/M48/MT30 | M103F(T2IRSAPL-1.0-G/Y):MC47B(T2IRSAPL-5.0-G/Y):MC85C(T2IRSAPL-2.0-G/Y) | :: | M103F:MC47B | MC85C | 6 | 2 | 8 | NOK | bar: rule1 to Rule 6
EM47B | P2 | EPISAC1 | [6 empty] | OK | OK | OK | NOK | M304/M48/MT30 | M103B(T2IRSAPL-0.5-G/Y):MC47B(T2IRSAPL-5.0-G/Y):MC85C(T2IRSAPL-2.0-G/Y) | :: | MC47B | M103B:MC85C | 5 | 2.5 | 7.5 | NOK | bar: rule1 to Rule 6
EM47B | P2 | EPISAC1 | [6 empty] | OK | OK | OK | NOK | M239/M287/M370/MT30 | M103F(T2IRSAPL-1.0-G/Y):MC47B(T2IRSAPL-5.0-G/Y):MC85B(T2IRSAPL-2.0-G/Y):MC85C(T2IRSAPL-2.0-G/Y) | ::: | M103F:MC47B | MC85B:MC85C | 6 | 4 | 10 | NOK | bar: rule1 to Rule 6
EM47B | P2 | EPISAC1 | [6 empty] | OK | OK | OK | NOK | M239/M370/MT30 | M103F(T2IRSAPL-1.0-G/Y):MC47B(T2IRSAPL-5.0-G/Y):MC85C(T2IRSAPL-2.0-G/Y) | :: | M103F:MC47B | MC85C | 6 | 2 | 8 | NOK | bar: rule1 to Rule 6
EM47B | P2 | EPISAC1 | [6 empty] | OK | OK | OK | NOK | M239/MT30 | M103F(T2IRSAPL-1.0-G/Y):MC47B(T2IRSAPL-5.0-G/Y) | : | M103F:MC47B |  | 6 | 0 | 6 | NOK | Splice with only 2 wires | bar: rule1 to Rule 6
EM47B | P2 | EPISAC1 | [6 empty] | OK | OK | OK | NOK | M239/M287/M48/MT30 | M103F(T2IRSAPL-1.0-G/Y):MC47B(T2IRSAPL-5.0-G/Y):MC85B(T2IRSAPL-2.0-G/Y):MC85C(T2IRSAPL-2.0-G/Y) | ::: | M103F:MC47B | MC85B:MC85C | 6 | 4 | 10 | NOK | bar: rule1 to Rule 6
EM47B | P2 | EPISAC1 | [6 empty] | OK | OK | OK | NOK | M227/M304/MT30 | M103B(T2IRSAPL-0.5-G/Y):M3030(T2IRSAPL-1.0-G/Y):MC47B(T2IRSAPL-5.0-G/Y) | :: | MC47B | M103B:M3030 | 5 | 1.5 | 6.5 | NOK | bar: rule1 to Rule 6
EM47B | P2 | EPISAC1 | OK | OK | OK | OK | NOK | OK | OK | OK | OK | NOK | M227/M343/MT30 | M103F(T2IRSAPL-1.0-G/Y):M3030(T2IRSAPL-1.0-G/Y):MC47B(T2IRSAPL-5.0-G/Y) | :: | M103F:MC47B | M3030 | 6 | 1 | 7 | NOK
EM47B | P2 | EPISAC1 | OK | OK | OK | OK | NOK | OK | OK | OK | OK | NOK | M226/M343/MT30 | M103F(T2IRSAPL-1.0-G/Y):M303B(T2IRSAPL-1.0-G/Y):MC47B(T2IRSAPL-5.0-G/Y) | :: | M103F:MC47B | M303B | 6 | 1 | 7 | NOK
EM47B | P2 | EPISAC1 | [6 empty] | OK | OK | OK | NOK | M226/M304/MT30 | M103B(T2IRSAPL-0.5-G/Y):M303B(T2IRSAPL-1.0-G/Y):MC47B(T2IRSAPL-5.0-G/Y) | :: | MC47B | M103B:M303B | 5 | 1.5 | 6.5 | NOK | bar: rule1 to Rule 6
EM47B | P2 | EPISAC1 | [6 empty] | OK | OK | OK | NOK | M226/M50/MT30 | M103B(T2IRSAPL-0.5-G/Y):M303B(T2IRSAPL-1.0-G/Y):MC47B(T2IRSAPL-5.0-G/Y) | :: | MC47B | M103B:M303B | 5 | 1.5 | 6.5 | NOK | bar: rule1 to Rule 6
EM47B | P2 | EPISAC1 | [6 empty] | OK | OK | OK | NOK | M227/M50/MT30 | M103B(T2IRSAPL-0.5-G/Y):M3030(T2IRSAPL-1.0-G/Y):MC47B(T2IRSAPL-5.0-G/Y) | :: | MC47B | M103B:M3030 | 5 | 1.5 | 6.5 | NOK | bar: rule1 to Rule 6
EM47B | P2 | EPISAC1 | [6 empty] | OK | OK | OK | NOK | M287/M328/MT30 | M103B(T2IRSAPL-0.5-G/Y):MC47B(T2IRSAPL-5.0-G/Y):MC85B(T2IRSAPL-2.0-G/Y) | :: | MC47B | M103B:MC85B | 5 | 2.5 | 7.5 | NOK | bar: rule1 to Rule 6
EM47B | P2 | EPISAC1 | [6 empty] | OK | OK | OK | OK | M287/MT30 | MC47B(T2IRSAPL-5.0-G/Y):MC85B(T2IRSAPL-2.0-G/Y) | : | MC47B | MC85B | 5 | 2 | 7 | OK | Splice with only 2 wires | bar: rule1 to Rule 6
EM47B | P2 | EPISAC1 | [6 empty] | OK | OK | OK | NOK | M287/M334/M371/MT30 | M103F(T2IRSAPL-1.0-G/Y):MC47B(T2IRSAPL-5.0-G/Y):MC85B(T2IRSAPL-2.0-G/Y):MC85C(T2IRSAPL-2.0-G/Y) | ::: | M103F:MC47B | MC85B:MC85C | 6 | 4 | 10 | NOK | bar: rule1 to Rule 6
EM47B | P2 | EPISAC1 | [6 empty] | OK | OK | OK | NOK | M304/M371/MT30 | M103B(T2IRSAPL-0.5-G/Y):MC47B(T2IRSAPL-5.0-G/Y):MC85C(T2IRSAPL-2.0-G/Y) | :: | MC47B | M103B:MC85C | 5 | 2.5 | 7.5 | NOK | bar: rule1 to Rule 6
EM47B | P2 | EPISAC1 | [6 empty] | OK | OK | OK | NOK | M239/M48/MT30 | M103F(T2IRSAPL-1.0-G/Y):MC47B(T2IRSAPL-5.0-G/Y):MC85C(T2IRSAPL-2.0-G/Y) | :: | M103F:MC47B | MC85C | 6 | 2 | 8 | NOK | bar: rule1 to Rule 6
EM47B | P2 | EPISAC1 | OK | OK | OK | OK | NOK | OK | OK | OK | OK | NOK | M50/MT30 | M103B(T2IRSAPL-0.5-G/Y):MC47B(T2IRSAPL-5.0-G/Y) | : | MC47B | M103B | 5 | 0.5 | 5.5 | NOK | Splice with only 2 wires
EM47B | P2 | EPISAC1 | [6 empty] | OK | OK | OK | NOK | M287/M304/M48/MT30 | M103B(T2IRSAPL-0.5-G/Y):MC47B(T2IRSAPL-5.0-G/Y):MC85B(T2IRSAPL-2.0-G/Y):MC85C(T2IRSAPL-2.0-G/Y) | ::: | MC47B | M103B:MC85B:MC85C | 5 | 4.5 | 9.5 | NOK | bar: rule1 to Rule 6
EM47B | P2 | EPISAC1 | [6 empty] | OK | OK | OK | OK | M287/M48/MT30 | MC47B(T2IRSAPL-5.0-G/Y):MC85B(T2IRSAPL-2.0-G/Y):MC85C(T2IRSAPL-2.0-G/Y) | :: | MC47B | MC85B:MC85C | 5 | 4 | 9 | OK | bar: rule1 to Rule 6
EM47B | P2 | EPISAC1 | [6 empty] | OK | OK | OK | NOK | M239/M287/MT30 | M103F(T2IRSAPL-1.0-G/Y):MC47B(T2IRSAPL-5.0-G/Y):MC85B(T2IRSAPL-2.0-G/Y) | :: | M103F:MC47B | MC85B | 6 | 2 | 8 | NOK | bar: rule1 to Rule 6
EM47B | P2 | EPISAC1 | OK | OK | OK | OK | NOK | OK | OK | OK | OK | NOK | M328/MT30 | M103B(T2IRSAPL-0.5-G/Y):MC47B(T2IRSAPL-5.0-G/Y) | : | MC47B | M103B | 5 | 0.5 | 5.5 | NOK | Splice with only 2 wires
EM47B | P2 | EPISAC1 | [6 empty] | OK | OK | OK | NOK | M48/M50/MT30 | M103B(T2IRSAPL-0.5-G/Y):MC47B(T2IRSAPL-5.0-G/Y):MC85C(T2IRSAPL-2.0-G/Y) | :: | MC47B | M103B:MC85C | 5 | 2.5 | 7.5 | NOK | bar: rule1 to Rule 6
EM47B | P2 | EPISAC1 | OK | OK | OK | OK | NOK | OK | OK | OK | OK | NOK | M227/M334/MT30 | M103F(T2IRSAPL-1.0-G/Y):M3030(T2IRSAPL-1.0-G/Y):MC47B(T2IRSAPL-5.0-G/Y) | :: | M103F:MC47B | M3030 | 6 | 1 | 7 | NOK
EM47B | P2 | EPISAC1 | OK | OK | OK | OK | NOK | OK | OK | OK | OK | NOK | M226/M334/MT30 | M103F(T2IRSAPL-1.0-G/Y):M303B(T2IRSAPL-1.0-G/Y):MC47B(T2IRSAPL-5.0-G/Y) | :: | M103F:MC47B | M303B | 6 | 1 | 7 | NOK
EM47B | P2 | EPISAC1 | [6 empty] | OK | OK | OK | NOK | M334/M371/MT30 | M103F(T2IRSAPL-1.0-G/Y):MC47B(T2IRSAPL-5.0-G/Y):MC85C(T2IRSAPL-2.0-G/Y) | :: | M103F:MC47B | MC85C | 6 | 2 | 8 | NOK | bar: rule1 to Rule 6
EM47B | P2 | EPISAC1 | [6 empty] | OK | OK | OK | OK | MT30 | MC47B(T2IRSAPL-5.0-G/Y) |  | MC47B |  | 5 | 0 | 5 | OK | Splice with only 1 wires | bar: rule1 to Rule 6
EM47B | P2 | EPISAC1 | [6 empty] | OK | OK | OK | NOK | M287/M370/M50/MT30 | M103B(T2IRSAPL-0.5-G/Y):MC47B(T2IRSAPL-5.0-G/Y):MC85B(T2IRSAPL-2.0-G/Y):MC85C(T2IRSAPL-2.0-G/Y) | ::: | MC47B | M103B:MC85B:MC85C | 5 | 4.5 | 9.5 | NOK | bar: rule1 to Rule 6
EM47B | P2 | EPISAC1 | [6 empty] | OK | OK | OK | NOK | M334/MT30 | M103F(T2IRSAPL-1.0-G/Y):MC47B(T2IRSAPL-5.0-G/Y) | : | M103F:MC47B |  | 6 | 0 | 6 | NOK | Splice with only 2 wires | bar: rule1 to Rule 6
EM47B | P2 | EPISAC1 | [6 empty] | OK | OK | OK | NOK | M287/M343/MT30 | M103F(T2IRSAPL-1.0-G/Y):MC47B(T2IRSAPL-5.0-G/Y):MC85B(T2IRSAPL-2.0-G/Y) | :: | M103F:MC47B | MC85B | 6 | 2 | 8 | NOK | bar: rule1 to Rule 6
EM47B | P2 | EPISAC1 | [6 empty] | OK | OK | OK | NOK | M328/M48/MT30 | M103B(T2IRSAPL-0.5-G/Y):MC47B(T2IRSAPL-5.0-G/Y):MC85C(T2IRSAPL-2.0-G/Y) | :: | MC47B | M103B:MC85C | 5 | 2.5 | 7.5 | NOK | bar: rule1 to Rule 6
EM47B | P2 | EPISAC1 | [6 empty] | OK | OK | OK | OK | M370/MT30 | MC47B(T2IRSAPL-5.0-G/Y):MC85C(T2IRSAPL-2.0-G/Y) | : | MC47B | MC85C | 5 | 2 | 7 | OK | Splice with only 2 wires | bar: rule1 to Rule 6
EM47B | P2 | EPISAC1 | [6 empty] | OK | OK | OK | NOK | M287/M334/M48/MT30 | M103F(T2IRSAPL-1.0-G/Y):MC47B(T2IRSAPL-5.0-G/Y):MC85B(T2IRSAPL-2.0-G/Y):MC85C(T2IRSAPL-2.0-G/Y) | ::: | M103F:MC47B | MC85B:MC85C | 6 | 4 | 10 | NOK | bar: rule1 to Rule 6
EM47B | P2 | EPISAC1 | [6 empty] | OK | OK | OK | OK | M371/MT30 | MC47B(T2IRSAPL-5.0-G/Y):MC85C(T2IRSAPL-2.0-G/Y) | : | MC47B | MC85C | 5 | 2 | 7 | OK | Splice with only 2 wires | bar: rule1 to Rule 6
EM47B | P2 | EPISAC1 | [6 empty] | OK | OK | OK | OK | M48/MT30 | MC47B(T2IRSAPL-5.0-G/Y):MC85C(T2IRSAPL-2.0-G/Y) | : | MC47B | MC85C | 5 | 2 | 7 | OK | Splice with only 2 wires | bar: rule1 to Rule 6
EM47B | P2 | EPISAC1 | [6 empty] | OK | OK | OK | NOK | M227/M328/MT30 | M103B(T2IRSAPL-0.5-G/Y):M3030(T2IRSAPL-1.0-G/Y):MC47B(T2IRSAPL-5.0-G/Y) | :: | MC47B | M103B:M3030 | 5 | 1.5 | 6.5 | NOK | bar: rule1 to Rule 6
EM47B | P2 | EPISAC1 | [6 empty] | OK | OK | OK | NOK | M226/M328/MT30 | M103B(T2IRSAPL-0.5-G/Y):M303B(T2IRSAPL-1.0-G/Y):MC47B(T2IRSAPL-5.0-G/Y) | :: | MC47B | M103B:M303B | 5 | 1.5 | 6.5 | NOK | bar: rule1 to Rule 6
EM47B | P2 | EPISAC1 | [6 empty] | OK | OK | OK | NOK | M287/M343/M48/MT30 | M103F(T2IRSAPL-1.0-G/Y):MC47B(T2IRSAPL-5.0-G/Y):MC85B(T2IRSAPL-2.0-G/Y):MC85C(T2IRSAPL-2.0-G/Y) | ::: | M103F:MC47B | MC85B:MC85C | 6 | 4 | 10 | NOK | bar: rule1 to Rule 6
EM47B | P2 | EPISAC1 | [6 empty] | OK | OK | OK | NOK | M334/M48/MT30 | M103F(T2IRSAPL-1.0-G/Y):MC47B(T2IRSAPL-5.0-G/Y):MC85C(T2IRSAPL-2.0-G/Y) | :: | M103F:MC47B | MC85C | 6 | 2 | 8 | NOK | bar: rule1 to Rule 6
EM47B | P2 | EPISAC1 | [6 empty] | OK | OK | OK | NOK | M287/M304/MT30 | M103B(T2IRSAPL-0.5-G/Y):MC47B(T2IRSAPL-5.0-G/Y):MC85B(T2IRSAPL-2.0-G/Y) | :: | MC47B | M103B:MC85B | 5 | 2.5 | 7.5 | NOK | bar: rule1 to Rule 6
EM47B | P2 | EPISAC1 | [6 empty] | OK | OK | OK | NOK | M287/M50/MT30 | M103B(T2IRSAPL-0.5-G/Y):MC47B(T2IRSAPL-5.0-G/Y):MC85B(T2IRSAPL-2.0-G/Y) | :: | MC47B | M103B:MC85B | 5 | 2.5 | 7.5 | NOK | bar: rule1 to Rule 6
EM47B | P2 | EPISAC1 | [6 empty] | OK | OK | OK | NOK | M287/M304/M371/MT30 | M103B(T2IRSAPL-0.5-G/Y):MC47B(T2IRSAPL-5.0-G/Y):MC85B(T2IRSAPL-2.0-G/Y):MC85C(T2IRSAPL-2.0-G/Y) | ::: | MC47B | M103B:MC85B:MC85C | 5 | 4.5 | 9.5 | NOK | bar: rule1 to Rule 6
EM47D | P2 | EPISAC1 | [6 empty] | OK | OK | OK | OK | M100r3/M198r3/M362r3 | M6B1A(T2IRSAPL-0.75-G/Y):MBF4(T2IRSAPL-5.0-G/Y):MBF4I(T2IRSAPL-0.75-G/Y):MECPE(T2IRSAPL-0.75-G/Y) | ::: |  | M6B1A:MBF4:MBF4I:MECPE | 0 | 7.25 | 7.25 | OK | Splice EPI | bar: rule1 to Rule 6
EM47D | P2 | EPISAC1 | [6 empty] | NOK | OK | OK | OK | M140/M148/M150/M198/M256 | M103Y(T2IRSAPL-0.75-G/Y):MBF4(T2IRSAPL-5.0-G/Y):MBF4A(T2IRSAPL-0.75-G/Y):MBF4B(T2IRSAPL-0.75-G/Y):MBF4C(T2IRSAPL-0.75-G/Y):MBF4D(T2IRSAPL-0.75-G/Y):MBF4E(T2IRSAPL-0.75-G/Y):MECPA(T2IRSAPL-0.75-G/Y):MEFH4(T2IRSAPL-0.75-G/Y) | :::::::: |  | M103Y:MBF4:MBF4A:MBF4B:MBF4C:MBF4D:MBF4E:MECPA:MEFH4 | 0 | 11 | 11 | NOK | Splice EPI | bar: rule1 to Rule 6
EM47D | P2 | EPISAC1 | [6 empty] | NOK | OK | OK | OK | M100r3/M140r3/M150r3/M198r3/M362r3 | M6B1A(T2IRSAPL-0.75-G/Y):MBF4(T2IRSAPL-5.0-G/Y):MBF4F(T2IRSAPL-0.75-G/Y):MBF4G(T2IRSAPL-0.75-G/Y):MBF4H(T2IRSAPL-0.75-G/Y):MBF4I(T2IRSAPL-0.75-G/Y):MBF4V(T2IRSAPL-0.75-G/Y):MECPE(T2IRSAPL-0.75-G/Y):MEFHA(T2IRSAPL-0.75-G/Y) | :::::::: |  | M6B1A:MBF4:MBF4F:MBF4G:MBF4H:MBF4I:MBF4V:MECPE:MEFHA | 0 | 11 | 11 | NOK | Splice EPI | bar: rule1 to Rule 6
EM47D | P2 | EPISAC1 | [6 empty] | NOK | OK | OK | OK | M140/M148/M150/M198/M257 | M103Z(T2IRSAPL-1.0-G/Y):MBF4(T2IRSAPL-5.0-G/Y):MBF4A(T2IRSAPL-0.75-G/Y):MBF4B(T2IRSAPL-0.75-G/Y):MBF4C(T2IRSAPL-0.75-G/Y):MBF4D(T2IRSAPL-0.75-G/Y):MBF4E(T2IRSAPL-0.75-G/Y):MECPA(T2IRSAPL-0.75-G/Y):MEFH4(T2IRSAPL-0.75-G/Y) | :::::::: |  | M103Z:MBF4:MBF4A:MBF4B:MBF4C:MBF4D:MBF4E:MECPA:MEFH4 | 0 | 11.25 | 11.25 | NOK | Splice EPI | bar: rule1 to Rule 6
EM47D | P2 | EPISAC1 | [6 empty] | OK | OK | OK | OK | M100r3/M198r3/M309r3/M362r3 | M103Y(T2IRSAPL-0.75-G/Y):M6B1A(T2IRSAPL-0.75-G/Y):MBF4(T2IRSAPL-5.0-G/Y):MBF4I(T2IRSAPL-0.75-G/Y):MECPE(T2IRSAPL-0.75-G/Y) | :::: |  | M103Y:M6B1A:MBF4:MBF4I:MECPE | 0 | 8 | 8 | OK | Splice EPI | bar: rule1 to Rule 6
EM47D | P2 | EPISAC1 | [6 empty] | OK | OK | OK | OK | M309r3/M362r3 | M103Y(T2IRSAPL-0.75-G/Y):MBF4(T2IRSAPL-5.0-G/Y):MECPE(T2IRSAPL-0.75-G/Y) | :: |  | M103Y:MBF4:MECPE | 0 | 6.5 | 6.5 | OK | Splice EPI | bar: rule1 to Rule 6
EM47D | P2 | EPISAC1 | [6 empty] | NOK | OK | OK | OK | M100r3/M140r3/M150r3/M198r3/M309r3/M362r3 | M103Y(T2IRSAPL-0.75-G/Y):M6B1A(T2IRSAPL-0.75-G/Y):MBF4(T2IRSAPL-5.0-G/Y):MBF4F(T2IRSAPL-0.75-G/Y):MBF4G(T2IRSAPL-0.75-G/Y):MBF4H(T2IRSAPL-0.75-G/Y):MBF4I(T2IRSAPL-0.75-G/Y):MBF4V(T2IRSAPL-0.75-G/Y):MECPE(T2IRSAPL-0.75-G/Y):MEFHA(T2IRSAPL-0.75-G/Y) | ::::::::: |  | M103Y:M6B1A:MBF4:MBF4F:MBF4G:MBF4H:MBF4I:MBF4V:MECPE:MEFHA | 0 | 11.75 | 11.75 | NOK | Splice EPI | bar: rule1 to Rule 6
EM47D | P2 | EPISAC1 | [6 empty] | OK | OK | OK | OK | M150r3/M198r3/M310r3/M362r3/M72r3 | M103Z(T2IRSAPL-1.0-G/Y):M6B1A(T2IRSAPL-0.75-G/Y):MBF4(T2IRSAPL-5.0-G/Y):MBF4I(T2IRSAPL-0.75-G/Y):MBF4V(T2IRSAPL-0.75-G/Y):MECPE(T2IRSAPL-0.75-G/Y) | ::::: |  | M103Z:M6B1A:MBF4:MBF4I:MBF4V:MECPE | 0 | 9 | 9 | OK | Splice EPI | bar: rule1 to Rule 6
EM47D | P2 | EPISAC1 | [6 empty] | OK | OK | OK | OK | M148/M150/M198/M256/M72 | M103Y(T2IRSAPL-0.75-G/Y):M60B1(T2IRSAPL-0.75-G/Y):MBF4(T2IRSAPL-5.0-G/Y):MBF4B(T2IRSAPL-0.75-G/Y):MBF4C(T2IRSAPL-0.75-G/Y):MECPA(T2IRSAPL-0.75-G/Y) | ::::: |  | M103Y:M60B1:MBF4:MBF4B:MBF4C:MECPA | 0 | 8.75 | 8.75 | OK | Splice EPI | bar: rule1 to Rule 6
EM47D | P2 | EPISAC1 | [6 empty] | NOK | OK | OK | OK | M140r3/M150r3/M362r3 | MBF4(T2IRSAPL-5.0-G/Y):MBF4F(T2IRSAPL-0.75-G/Y):MBF4G(T2IRSAPL-0.75-G/Y):MBF4H(T2IRSAPL-0.75-G/Y):MBF4V(T2IRSAPL-0.75-G/Y):MECPE(T2IRSAPL-0.75-G/Y):MEFHA(T2IRSAPL-0.75-G/Y) | :::::: |  | MBF4:MBF4F:MBF4G:MBF4H:MBF4V:MECPE:MEFHA | 0 | 9.5 | 9.5 | NOK | Splice EPI | bar: rule1 to Rule 6
EM47D | P2 | EPISAC1 | [6 empty] | OK | OK | OK | OK | M148/M150/M198/M257/M72 | M103Z(T2IRSAPL-1.0-G/Y):M60B1(T2IRSAPL-0.75-G/Y):MBF4(T2IRSAPL-5.0-G/Y):MBF4B(T2IRSAPL-0.75-G/Y):MBF4C(T2IRSAPL-0.75-G/Y):MECPA(T2IRSAPL-0.75-G/Y) | ::::: |  | M103Z:M60B1:MBF4:MBF4B:MBF4C:MECPA | 0 | 9 | 9 | OK | Splice EPI | bar: rule1 to Rule 6
EM47D | P2 | EPISAC1 | [6 empty] | NOK | OK | OK | OK | M140r3/M150r3/M309r3/M362r3 | M103Y(T2IRSAPL-0.75-G/Y):MBF4(T2IRSAPL-5.0-G/Y):MBF4F(T2IRSAPL-0.75-G/Y):MBF4G(T2IRSAPL-0.75-G/Y):MBF4H(T2IRSAPL-0.75-G/Y):MBF4V(T2IRSAPL-0.75-G/Y):MECPE(T2IRSAPL-0.75-G/Y):MEFHA(T2IRSAPL-0.75-G/Y) | ::::::: |  | M103Y:MBF4:MBF4F:MBF4G:MBF4H:MBF4V:MECPE:MEFHA | 0 | 10.25 | 10.25 | NOK | Splice EPI | bar: rule1 to Rule 6
EM47D | P2 | EPISAC1 | [6 empty] | NOK | OK | OK | OK | M140r3/M310r3/M362r3/M72r3 | M103Z(T2IRSAPL-1.0-G/Y):M6B1A(T2IRSAPL-0.75-G/Y):MBF4(T2IRSAPL-5.0-G/Y):MBF4F(T2IRSAPL-0.75-G/Y):MBF4G(T2IRSAPL-0.75-G/Y):MBF4H(T2IRSAPL-0.75-G/Y):MECPE(T2IRSAPL-0.75-G/Y):MEFHA(T2IRSAPL-0.75-G/Y) | ::::::: |  | M103Z:M6B1A:MBF4:MBF4F:MBF4G:MBF4H:MECPE:MEFHA | 0 | 10.5 | 10.5 | NOK | Splice EPI | bar: rule1 to Rule 6
EM47D | P2 | EPISAC1 | [6 empty] | OK | OK | OK | OK | M362r3 | MBF4(T2IRSAPL-5.0-G/Y):MECPE(T2IRSAPL-0.75-G/Y) | : |  | MBF4:MECPE | 0 | 5.75 | 5.75 | OK | Splice with only 2 wires | bar: rule1 to Rule 6
EM47D | P2 | EPISAC1 | [6 empty] | OK | OK | OK | OK | M148/M198/M256/M72 | M103Y(T2IRSAPL-0.75-G/Y):M60B1(T2IRSAPL-0.75-G/Y):MBF4(T2IRSAPL-5.0-G/Y):MBF4B(T2IRSAPL-0.75-G/Y):MECPA(T2IRSAPL-0.75-G/Y) | :::: |  | M103Y:M60B1:MBF4:MBF4B:MECPA | 0 | 8 | 8 | OK | Splice EPI | bar: rule1 to Rule 6
EM47D | P2 | EPISAC1 | [6 empty] | OK | OK | OK | OK | M148/M198/M257/M72 | M103Z(T2IRSAPL-1.0-G/Y):M60B1(T2IRSAPL-0.75-G/Y):MBF4(T2IRSAPL-5.0-G/Y):MBF4B(T2IRSAPL-0.75-G/Y):MECPA(T2IRSAPL-0.75-G/Y) | :::: |  | M103Z:M60B1:MBF4:MBF4B:MECPA | 0 | 8.25 | 8.25 | OK | Splice EPI | bar: rule1 to Rule 6
EM47D | P2 | EPISAC1 | [6 empty] | NOK | OK | OK | OK | M140r3/M198r3/M362r3/M72r3 | M6B1A(T2IRSAPL-0.75-G/Y):MBF4(T2IRSAPL-5.0-G/Y):MBF4F(T2IRSAPL-0.75-G/Y):MBF4G(T2IRSAPL-0.75-G/Y):MBF4H(T2IRSAPL-0.75-G/Y):MBF4I(T2IRSAPL-0.75-G/Y):MECPE(T2IRSAPL-0.75-G/Y):MEFHA(T2IRSAPL-0.75-G/Y) | ::::::: |  | M6B1A:MBF4:MBF4F:MBF4G:MBF4H:MBF4I:MECPE:MEFHA | 0 | 10.25 | 10.25 | NOK | Splice EPI | bar: rule1 to Rule 6
EM47D | P2 | EPISAC1 | [6 empty] | OK | OK | OK | OK | M100/M148/M257 | M103Z(T2IRSAPL-1.0-G/Y):M60B1(T2IRSAPL-0.75-G/Y):MBF4(T2IRSAPL-5.0-G/Y):MECPA(T2IRSAPL-0.75-G/Y) | ::: |  | M103Z:M60B1:MBF4:MECPA | 0 | 7.5 | 7.5 | OK | Splice EPI | bar: rule1 to Rule 6
EM47D | P2 | EPISAC1 | [6 empty] | OK | OK | OK | OK | M100/M148/M256 | M103Y(T2IRSAPL-0.75-G/Y):M60B1(T2IRSAPL-0.75-G/Y):MBF4(T2IRSAPL-5.0-G/Y):MECPA(T2IRSAPL-0.75-G/Y) | ::: |  | M103Y:M60B1:MBF4:MECPA | 0 | 7.25 | 7.25 | OK | Splice EPI | bar: rule1 to Rule 6
EM47D | P2 | EPISAC1 | [6 empty] | OK | OK | OK | OK | M100/M148/M150/M257 | M103Z(T2IRSAPL-1.0-G/Y):M60B1(T2IRSAPL-0.75-G/Y):MBF4(T2IRSAPL-5.0-G/Y):MBF4C(T2IRSAPL-0.75-G/Y):MECPA(T2IRSAPL-0.75-G/Y) | :::: |  | M103Z:M60B1:MBF4:MBF4C:MECPA | 0 | 8.25 | 8.25 | OK | Splice EPI | bar: rule1 to Rule 6
EM47D | P2 | EPISAC1 | [6 empty] | NOK | OK | OK | OK | M140/M148/M198/M257 | M103Z(T2IRSAPL-1.0-G/Y):MBF4(T2IRSAPL-5.0-G/Y):MBF4A(T2IRSAPL-0.75-G/Y):MBF4B(T2IRSAPL-0.75-G/Y):MBF4D(T2IRSAPL-0.75-G/Y):MBF4E(T2IRSAPL-0.75-G/Y):MECPA(T2IRSAPL-0.75-G/Y):MEFH4(T2IRSAPL-0.75-G/Y) | ::::::: |  | M103Z:MBF4:MBF4A:MBF4B:MBF4D:MBF4E:MECPA:MEFH4 | 0 | 10.5 | 10.5 | NOK | Splice EPI | bar: rule1 to Rule 6
EM47D | P2 | EPISAC1 | [6 empty] | NOK | OK | OK | OK | M140/M148/M198/M256 | M103Y(T2IRSAPL-0.75-G/Y):MBF4(T2IRSAPL-5.0-G/Y):MBF4A(T2IRSAPL-0.75-G/Y):MBF4B(T2IRSAPL-0.75-G/Y):MBF4D(T2IRSAPL-0.75-G/Y):MBF4E(T2IRSAPL-0.75-G/Y):MECPA(T2IRSAPL-0.75-G/Y):MEFH4(T2IRSAPL-0.75-G/Y) | ::::::: |  | M103Y:MBF4:MBF4A:MBF4B:MBF4D:MBF4E:MECPA:MEFH4 | 0 | 10.25 | 10.25 | NOK | Splice EPI | bar: rule1 to Rule 6
EM47D | P2 | EPISAC1 | [6 empty] | OK | OK | OK | OK | M100/M148/M150/M256 | M103Y(T2IRSAPL-0.75-G/Y):M60B1(T2IRSAPL-0.75-G/Y):MBF4(T2IRSAPL-5.0-G/Y):MBF4C(T2IRSAPL-0.75-G/Y):MECPA(T2IRSAPL-0.75-G/Y) | :::: |  | M103Y:M60B1:MBF4:MBF4C:MECPA | 0 | 8 | 8 | OK | Splice EPI | bar: rule1 to Rule 6
EM47D | P2 | EPISAC1 | [6 empty] | NOK | OK | OK | OK | M100/M140/M148/M150/M257 | M103Z(T2IRSAPL-1.0-G/Y):M60B1(T2IRSAPL-0.75-G/Y):MBF4(T2IRSAPL-5.0-G/Y):MBF4A(T2IRSAPL-0.75-G/Y):MBF4C(T2IRSAPL-0.75-G/Y):MBF4D(T2IRSAPL-0.75-G/Y):MBF4E(T2IRSAPL-0.75-G/Y):MECPA(T2IRSAPL-0.75-G/Y):MEFH4(T2IRSAPL-0.75-G/Y) | :::::::: |  | M103Z:M60B1:MBF4:MBF4A:MBF4C:MBF4D:MBF4E:MECPA:MEFH4 | 0 | 11.25 | 11.25 | NOK | Splice EPI | bar: rule1 to Rule 6
EM47D | P2 | EPISAC1 | [6 empty] | NOK | OK | OK | OK | M140/M148/M150/M198/M72 | M60B1(T2IRSAPL-0.75-G/Y):MBF4(T2IRSAPL-5.0-G/Y):MBF4A(T2IRSAPL-0.75-G/Y):MBF4B(T2IRSAPL-0.75-G/Y):MBF4C(T2IRSAPL-0.75-G/Y):MBF4D(T2IRSAPL-0.75-G/Y):MBF4E(T2IRSAPL-0.75-G/Y):MECPA(T2IRSAPL-0.75-G/Y):MEFH4(T2IRSAPL-0.75-G/Y) | :::::::: |  | M60B1:MBF4:MBF4A:MBF4B:MBF4C:MBF4D:MBF4E:MECPA:MEFH4 | 0 | 11 | 11 | NOK | Splice EPI | bar: rule1 to Rule 6
EM47D | P2 | EPISAC1 | [6 empty] | NOK | OK | OK | OK | M100/M140/M148/M150/M256 | M103Y(T2IRSAPL-0.75-G/Y):M60B1(T2IRSAPL-0.75-G/Y):MBF4(T2IRSAPL-5.0-G/Y):MBF4A(T2IRSAPL-0.75-G/Y):MBF4C(T2IRSAPL-0.75-G/Y):MBF4D(T2IRSAPL-0.75-G/Y):MBF4E(T2IRSAPL-0.75-G/Y):MECPA(T2IRSAPL-0.75-G/Y):MEFH4(T2IRSAPL-0.75-G/Y) | :::::::: |  | M103Y:M60B1:MBF4:MBF4A:MBF4C:MBF4D:MBF4E:MECPA:MEFH4 | 0 | 11 | 11 | NOK | Splice EPI | bar: rule1 to Rule 6
EM47D | P2 | EPISAC1 | [6 empty] | NOK | OK | OK | OK | M140/M148/M150/M354/M72 | M103Y(T2IRSAPL-0.75-G/Y):M60B1(T2IRSAPL-0.75-G/Y):MBF4(T2IRSAPL-5.0-G/Y):MBF4A(T2IRSAPL-0.75-G/Y):MBF4C(T2IRSAPL-0.75-G/Y):MBF4D(T2IRSAPL-0.75-G/Y):MBF4E(T2IRSAPL-0.75-G/Y):MECPA(T2IRSAPL-0.75-G/Y):MEFH4(T2IRSAPL-0.75-G/Y) | :::::::: |  | M103Y:M60B1:MBF4:MBF4A:MBF4C:MBF4D:MBF4E:MECPA:MEFH4 | 0 | 11 | 11 | NOK | Splice EPI | bar: rule1 to Rule 6
EM47D | P2 | EPISAC1 | [6 empty] | NOK | OK | OK | OK | M100/M140/M148/M150 | M60B1(T2IRSAPL-0.75-G/Y):MBF4(T2IRSAPL-5.0-G/Y):MBF4A(T2IRSAPL-0.75-G/Y):MBF4C(T2IRSAPL-0.75-G/Y):MBF4D(T2IRSAPL-0.75-G/Y):MBF4E(T2IRSAPL-0.75-G/Y):MECPA(T2IRSAPL-0.75-G/Y):MEFH4(T2IRSAPL-0.75-G/Y) | ::::::: |  | M60B1:MBF4:MBF4A:MBF4C:MBF4D:MBF4E:MECPA:MEFH4 | 0 | 10.25 | 10.25 | NOK | Splice EPI | bar: rule1 to Rule 6
EM47D | P2 | EPISAC1 | [6 empty] | NOK | OK | OK | OK | M100/M140/M148/M150/M198/M354 | M103Y(T2IRSAPL-0.75-G/Y):M60B1(T2IRSAPL-0.75-G/Y):MBF4(T2IRSAPL-5.0-G/Y):MBF4A(T2IRSAPL-0.75-G/Y):MBF4B(T2IRSAPL-0.75-G/Y):MBF4C(T2IRSAPL-0.75-G/Y):MBF4D(T2IRSAPL-0.75-G/Y):MBF4E(T2IRSAPL-0.75-G/Y):MECPA(T2IRSAPL-0.75-G/Y):MEFH4(T2IRSAPL-0.75-G/Y) | ::::::::: |  | M103Y:M60B1:MBF4:MBF4A:MBF4B:MBF4C:MBF4D:MBF4E:MECPA:MEFH4 | 0 | 11.75 | 11.75 | NOK | Splice EPI | bar: rule1 to Rule 6
EM47D | P2 | EPISAC1 | [6 empty] | NOK | OK | OK | OK | M100r3/M140r3/M150r3/M310r3/M362r3 | M103Z(T2IRSAPL-1.0-G/Y):M6B1A(T2IRSAPL-0.75-G/Y):MBF4(T2IRSAPL-5.0-G/Y):MBF4F(T2IRSAPL-0.75-G/Y):MBF4G(T2IRSAPL-0.75-G/Y):MBF4H(T2IRSAPL-0.75-G/Y):MBF4V(T2IRSAPL-0.75-G/Y):MECPE(T2IRSAPL-0.75-G/Y):MEFHA(T2IRSAPL-0.75-G/Y) | :::::::: |  | M103Z:M6B1A:MBF4:MBF4F:MBF4G:MBF4H:MBF4V:MECPE:MEFHA | 0 | 11.25 | 11.25 | NOK | Splice EPI | bar: rule1 to Rule 6
EM47D | P2 | EPISAC1 | [6 empty] | NOK | OK | OK | OK | M140/M148/M150/M198/M257/M72 | M103Z(T2IRSAPL-1.0-G/Y):M60B1(T2IRSAPL-0.75-G/Y):MBF4(T2IRSAPL-5.0-G/Y):MBF4A(T2IRSAPL-0.75-G/Y):MBF4B(T2IRSAPL-0.75-G/Y):MBF4C(T2IRSAPL-0.75-G/Y):MBF4D(T2IRSAPL-0.75-G/Y):MBF4E(T2IRSAPL-0.75-G/Y):MECPA(T2IRSAPL-0.75-G/Y):MEFH4(T2IRSAPL-0.75-G/Y) | ::::::::: |  | M103Z:M60B1:MBF4:MBF4A:MBF4B:MBF4C:MBF4D:MBF4E:MECPA:MEFH4 | 0 | 12 | 12 | NOK | Splice EPI | bar: rule1 to Rule 6
EM47D | P2 | EPISAC1 | [6 empty] | NOK | OK | OK | OK | M140/M148/M150/M198/M256/M72 | M103Y(T2IRSAPL-0.75-G/Y):M60B1(T2IRSAPL-0.75-G/Y):MBF4(T2IRSAPL-5.0-G/Y):MBF4A(T2IRSAPL-0.75-G/Y):MBF4B(T2IRSAPL-0.75-G/Y):MBF4C(T2IRSAPL-0.75-G/Y):MBF4D(T2IRSAPL-0.75-G/Y):MBF4E(T2IRSAPL-0.75-G/Y):MECPA(T2IRSAPL-0.75-G/Y):MEFH4(T2IRSAPL-0.75-G/Y) | ::::::::: |  | M103Y:M60B1:MBF4:MBF4A:MBF4B:MBF4C:MBF4D:MBF4E:MECPA:MEFH4 | 0 | 11.75 | 11.75 | NOK | Splice EPI | bar: rule1 to Rule 6
EM47D | P2 | EPISAC1 | [6 empty] | OK | OK | OK | OK | M148 | MBF4(T2IRSAPL-5.0-G/Y):MECPA(T2IRSAPL-0.75-G/Y) | : |  | MBF4:MECPA | 0 | 5.75 | 5.75 | OK | Splice with only 2 wires | bar: rule1 to Rule 6
EM47D | P2 | EPISAC1 | [6 empty] | OK | OK | OK | OK | M150r3/M198r3/M309r3/M362r3 | M103Y(T2IRSAPL-0.75-G/Y):MBF4(T2IRSAPL-5.0-G/Y):MBF4I(T2IRSAPL-0.75-G/Y):MBF4V(T2IRSAPL-0.75-G/Y):MECPE(T2IRSAPL-0.75-G/Y) | :::: |  | M103Y:MBF4:MBF4I:MBF4V:MECPE | 0 | 8 | 8 | OK | Splice EPI | bar: rule1 to Rule 6
EM47D | P2 | EPISAC1 | [6 empty] | NOK | OK | OK | OK | M140r3/M198r3/M309r3/M362r3/M72r3 | M103Y(T2IRSAPL-0.75-G/Y):M6B1A(T2IRSAPL-0.75-G/Y):MBF4(T2IRSAPL-5.0-G/Y):MBF4F(T2IRSAPL-0.75-G/Y):MBF4G(T2IRSAPL-0.75-G/Y):MBF4H(T2IRSAPL-0.75-G/Y):MBF4I(T2IRSAPL-0.75-G/Y):MECPE(T2IRSAPL-0.75-G/Y):MEFHA(T2IRSAPL-0.75-G/Y) | :::::::: |  | M103Y:M6B1A:MBF4:MBF4F:MBF4G:MBF4H:MBF4I:MECPE:MEFHA | 0 | 11 | 11 | NOK | Splice EPI | bar: rule1 to Rule 6
EM47D | P2 | EPISAC1 | [6 empty] | OK | OK | OK | OK | M150r3/M198r3/M362r3 | MBF4(T2IRSAPL-5.0-G/Y):MBF4I(T2IRSAPL-0.75-G/Y):MBF4V(T2IRSAPL-0.75-G/Y):MECPE(T2IRSAPL-0.75-G/Y) | ::: |  | MBF4:MBF4I:MBF4V:MECPE | 0 | 7.25 | 7.25 | OK | Splice EPI | bar: rule1 to Rule 6
EM47D | P2 | EPISAC1 | [6 empty] | OK | OK | OK | OK | M140r3/M362r3 | MBF4(T2IRSAPL-5.0-G/Y):MBF4F(T2IRSAPL-0.75-G/Y):MBF4G(T2IRSAPL-0.75-G/Y):MBF4H(T2IRSAPL-0.75-G/Y):MECPE(T2IRSAPL-0.75-G/Y):MEFHA(T2IRSAPL-0.75-G/Y) | ::::: |  | MBF4:MBF4F:MBF4G:MBF4H:MECPE:MEFHA | 0 | 8.75 | 8.75 | OK | Splice EPI | bar: rule1 to Rule 6
EM47D | P2 | EPISAC1 | [6 empty] | OK | OK | OK | OK | M148/M198/M354 | M103Y(T2IRSAPL-0.75-G/Y):MBF4(T2IRSAPL-5.0-G/Y):MBF4B(T2IRSAPL-0.75-G/Y):MECPA(T2IRSAPL-0.75-G/Y) | ::: |  | M103Y:MBF4:MBF4B:MECPA | 0 | 7.25 | 7.25 | OK | Splice EPI | bar: rule1 to Rule 6
EM47D | P2 | EPISAC1 | [6 empty] | OK | OK | OK | OK | M150r3/M309r3/M362r3 | M103Y(T2IRSAPL-0.75-G/Y):MBF4(T2IRSAPL-5.0-G/Y):MBF4V(T2IRSAPL-0.75-G/Y):MECPE(T2IRSAPL-0.75-G/Y) | ::: |  | M103Y:MBF4:MBF4V:MECPE | 0 | 7.25 | 7.25 | OK | Splice EPI | bar: rule1 to Rule 6
EM47D | P2 | EPISAC1 | [6 empty] | NOK | OK | OK | OK | M140r3/M150r3/M310r3/M362r3/M72r3 | M103Z(T2IRSAPL-1.0-G/Y):M6B1A(T2IRSAPL-0.75-G/Y):MBF4(T2IRSAPL-5.0-G/Y):MBF4F(T2IRSAPL-0.75-G/Y):MBF4G(T2IRSAPL-0.75-G/Y):MBF4H(T2IRSAPL-0.75-G/Y):MBF4V(T2IRSAPL-0.75-G/Y):MECPE(T2IRSAPL-0.75-G/Y):MEFHA(T2IRSAPL-0.75-G/Y) | :::::::: |  | M103Z:M6B1A:MBF4:MBF4F:MBF4G:MBF4H:MBF4V:MECPE:MEFHA | 0 | 11.25 | 11.25 | NOK | Splice EPI | bar: rule1 to Rule 6
EM47D | P2 | EPISAC1 | [6 empty] | OK | OK | OK | OK | M148/M150/M198/M257 | M103Z(T2IRSAPL-1.0-G/Y):MBF4(T2IRSAPL-5.0-G/Y):MBF4B(T2IRSAPL-0.75-G/Y):MBF4C(T2IRSAPL-0.75-G/Y):MECPA(T2IRSAPL-0.75-G/Y) | :::: |  | M103Z:MBF4:MBF4B:MBF4C:MECPA | 0 | 8.25 | 8.25 | OK | Splice EPI | bar: rule1 to Rule 6
EM47D | P2 | EPISAC1 | [6 empty] | OK | OK | OK | OK | M148/M150/M198/M256 | M103Y(T2IRSAPL-0.75-G/Y):MBF4(T2IRSAPL-5.0-G/Y):MBF4B(T2IRSAPL-0.75-G/Y):MBF4C(T2IRSAPL-0.75-G/Y):MECPA(T2IRSAPL-0.75-G/Y) | :::: |  | M103Y:MBF4:MBF4B:MBF4C:MECPA | 0 | 8 | 8 | OK | Splice EPI | bar: rule1 to Rule 6
EM47D | P2 | EPISAC1 | [6 empty] | NOK | OK | OK | OK | M140r3/M150r3/M198r3/M309r3/M362r3/M72r3 | M103Y(T2IRSAPL-0.75-G/Y):M6B1A(T2IRSAPL-0.75-G/Y):MBF4(T2IRSAPL-5.0-G/Y):MBF4F(T2IRSAPL-0.75-G/Y):MBF4G(T2IRSAPL-0.75-G/Y):MBF4H(T2IRSAPL-0.75-G/Y):MBF4I(T2IRSAPL-0.75-G/Y):MBF4V(T2IRSAPL-0.75-G/Y):MECPE(T2IRSAPL-0.75-G/Y):MEFHA(T2IRSAPL-0.75-G/Y) | ::::::::: |  | M103Y:M6B1A:MBF4:MBF4F:MBF4G:MBF4H:MBF4I:MBF4V:MECPE:MEFHA | 0 | 11.75 | 11.75 | NOK | Splice EPI | bar: rule1 to Rule 6
EM47D | P2 | EPISAC1 | [6 empty] | OK | OK | OK | OK | M100/M148/M150/M198/M354 | M103Y(T2IRSAPL-0.75-G/Y):M60B1(T2IRSAPL-0.75-G/Y):MBF4(T2IRSAPL-5.0-G/Y):MBF4B(T2IRSAPL-0.75-G/Y):MBF4C(T2IRSAPL-0.75-G/Y):MECPA(T2IRSAPL-0.75-G/Y) | ::::: |  | M103Y:M60B1:MBF4:MBF4B:MBF4C:MECPA | 0 | 8.75 | 8.75 | OK | Splice EPI | bar: rule1 to Rule 6
EM47D | P2 | EPISAC1 | [6 empty] | OK | OK | OK | OK | M150r3/M310r3/M362r3 | M103Z(T2IRSAPL-1.0-G/Y):MBF4(T2IRSAPL-5.0-G/Y):MBF4V(T2IRSAPL-0.75-G/Y):MECPE(T2IRSAPL-0.75-G/Y) | ::: |  | M103Z:MBF4:MBF4V:MECPE | 0 | 7.5 | 7.5 | OK | Splice EPI | bar: rule1 to Rule 6
EM47D | P2 | EPISAC1 | [6 empty] | OK | OK | OK | OK | M198r3/M309r3/M362r3/M72r3 | M103Y(T2IRSAPL-0.75-G/Y):M6B1A(T2IRSAPL-0.75-G/Y):MBF4(T2IRSAPL-5.0-G/Y):MBF4I(T2IRSAPL-0.75-G/Y):MECPE(T2IRSAPL-0.75-G/Y) | :::: |  | M103Y:M6B1A:MBF4:MBF4I:MECPE | 0 | 8 | 8 | OK | Splice EPI | bar: rule1 to Rule 6
EM47D | P2 | EPISAC1 | [6 empty] | NOK | OK | OK | OK | M140/M148/M150/M354 | M103Y(T2IRSAPL-0.75-G/Y):MBF4(T2IRSAPL-5.0-G/Y):MBF4A(T2IRSAPL-0.75-G/Y):MBF4C(T2IRSAPL-0.75-G/Y):MBF4D(T2IRSAPL-0.75-G/Y):MBF4E(T2IRSAPL-0.75-G/Y):MECPA(T2IRSAPL-0.75-G/Y):MEFH4(T2IRSAPL-0.75-G/Y) | ::::::: |  | M103Y:MBF4:MBF4A:MBF4C:MBF4D:MBF4E:MECPA:MEFH4 | 0 | 10.25 | 10.25 | NOK | Splice EPI | bar: rule1 to Rule 6
EM47D | P2 | EPISAC1 | [6 empty] | OK | OK | OK | OK | M100/M148/M198 | M60B1(T2IRSAPL-0.75-G/Y):MBF4(T2IRSAPL-5.0-G/Y):MBF4B(T2IRSAPL-0.75-G/Y):MECPA(T2IRSAPL-0.75-G/Y) | ::: |  | M60B1:MBF4:MBF4B:MECPA | 0 | 7.25 | 7.25 | OK | Splice EPI | bar: rule1 to Rule 6
EM47D | P2 | EPISAC1 | [6 empty] | NOK | OK | OK | OK | M140/M148/M150/M198 | MBF4(T2IRSAPL-5.0-G/Y):MBF4A(T2IRSAPL-0.75-G/Y):MBF4B(T2IRSAPL-0.75-G/Y):MBF4C(T2IRSAPL-0.75-G/Y):MBF4D(T2IRSAPL-0.75-G/Y):MBF4E(T2IRSAPL-0.75-G/Y):MECPA(T2IRSAPL-0.75-G/Y):MEFH4(T2IRSAPL-0.75-G/Y) | ::::::: |  | MBF4:MBF4A:MBF4B:MBF4C:MBF4D:MBF4E:MECPA:MEFH4 | 0 | 10.25 | 10.25 | NOK | Splice EPI | bar: rule1 to Rule 6
EM47D | P2 | EPISAC1 | [6 empty] | NOK | OK | OK | OK | M140r3/M150r3/M198r3/M310r3/M362r3 | M103Z(T2IRSAPL-1.0-G/Y):MBF4(T2IRSAPL-5.0-G/Y):MBF4F(T2IRSAPL-0.75-G/Y):MBF4G(T2IRSAPL-0.75-G/Y):MBF4H(T2IRSAPL-0.75-G/Y):MBF4I(T2IRSAPL-0.75-G/Y):MBF4V(T2IRSAPL-0.75-G/Y):MECPE(T2IRSAPL-0.75-G/Y):MEFHA(T2IRSAPL-0.75-G/Y) | :::::::: |  | M103Z:MBF4:MBF4F:MBF4G:MBF4H:MBF4I:MBF4V:MECPE:MEFHA | 0 | 11.25 | 11.25 | NOK | Splice EPI | bar: rule1 to Rule 6
EM47D | P2 | EPISAC1 | [6 empty] | NOK | OK | OK | OK | M140r3/M150r3/M198r3/M362r3/M72r3 | M6B1A(T2IRSAPL-0.75-G/Y):MBF4(T2IRSAPL-5.0-G/Y):MBF4F(T2IRSAPL-0.75-G/Y):MBF4G(T2IRSAPL-0.75-G/Y):MBF4H(T2IRSAPL-0.75-G/Y):MBF4I(T2IRSAPL-0.75-G/Y):MBF4V(T2IRSAPL-0.75-G/Y):MECPE(T2IRSAPL-0.75-G/Y):MEFHA(T2IRSAPL-0.75-G/Y) | :::::::: |  | M6B1A:MBF4:MBF4F:MBF4G:MBF4H:MBF4I:MBF4V:MECPE:MEFHA | 0 | 11 | 11 | NOK | Splice EPI | bar: rule1 to Rule 6
EM47D | P2 | EPISAC1 | [6 empty] | OK | OK | OK | OK | M148/M150/M72 | M60B1(T2IRSAPL-0.75-G/Y):MBF4(T2IRSAPL-5.0-G/Y):MBF4C(T2IRSAPL-0.75-G/Y):MECPA(T2IRSAPL-0.75-G/Y) | ::: |  | M60B1:MBF4:MBF4C:MECPA | 0 | 7.25 | 7.25 | OK | Splice EPI | bar: rule1 to Rule 6
EM47D | P2 | EPISAC1 | [6 empty] | NOK | OK | OK | OK | M140/M148/M150 | MBF4(T2IRSAPL-5.0-G/Y):MBF4A(T2IRSAPL-0.75-G/Y):MBF4C(T2IRSAPL-0.75-G/Y):MBF4D(T2IRSAPL-0.75-G/Y):MBF4E(T2IRSAPL-0.75-G/Y):MECPA(T2IRSAPL-0.75-G/Y):MEFH4(T2IRSAPL-0.75-G/Y) | :::::: |  | MBF4:MBF4A:MBF4C:MBF4D:MBF4E:MECPA:MEFH4 | 0 | 9.5 | 9.5 | NOK | Splice EPI | bar: rule1 to Rule 6
EM47D | P2 | EPISAC1 | [6 empty] | OK | OK | OK | OK | M140/M148 | MBF4(T2IRSAPL-5.0-G/Y):MBF4A(T2IRSAPL-0.75-G/Y):MBF4D(T2IRSAPL-0.75-G/Y):MBF4E(T2IRSAPL-0.75-G/Y):MECPA(T2IRSAPL-0.75-G/Y):MEFH4(T2IRSAPL-0.75-G/Y) | ::::: |  | MBF4:MBF4A:MBF4D:MBF4E:MECPA:MEFH4 | 0 | 8.75 | 8.75 | OK | Splice EPI | bar: rule1 to Rule 6
EM47D | P2 | EPISAC1 | [6 empty] | NOK | OK | OK | OK | M140r3/M309r3/M362r3 | M103Y(T2IRSAPL-0.75-G/Y):MBF4(T2IRSAPL-5.0-G/Y):MBF4F(T2IRSAPL-0.75-G/Y):MBF4G(T2IRSAPL-0.75-G/Y):MBF4H(T2IRSAPL-0.75-G/Y):MECPE(T2IRSAPL-0.75-G/Y):MEFHA(T2IRSAPL-0.75-G/Y) | :::::: |  | M103Y:MBF4:MBF4F:MBF4G:MBF4H:MECPE:MEFHA | 0 | 9.5 | 9.5 | NOK | Splice EPI | bar: rule1 to Rule 6
EM47D | P2 | EPISAC1 | [6 empty] | OK | OK | OK | OK | M148/M198/M354/M72 | M103Y(T2IRSAPL-0.75-G/Y):M60B1(T2IRSAPL-0.75-G/Y):MBF4(T2IRSAPL-5.0-G/Y):MBF4B(T2IRSAPL-0.75-G/Y):MECPA(T2IRSAPL-0.75-G/Y) | :::: |  | M103Y:M60B1:MBF4:MBF4B:MECPA | 0 | 8 | 8 | OK | Splice EPI | bar: rule1 to Rule 6
EM47D | P2 | EPISAC1 | [6 empty] | OK | OK | OK | OK | M150r3/M362r3/M72r3 | M6B1A(T2IRSAPL-0.75-G/Y):MBF4(T2IRSAPL-5.0-G/Y):MBF4V(T2IRSAPL-0.75-G/Y):MECPE(T2IRSAPL-0.75-G/Y) | ::: |  | M6B1A:MBF4:MBF4V:MECPE | 0 | 7.25 | 7.25 | OK | Splice EPI | bar: rule1 to Rule 6
EM47D | P2 | EPISAC1 | [6 empty] | OK | OK | OK | OK | M198r3/M362r3 | MBF4(T2IRSAPL-5.0-G/Y):MBF4I(T2IRSAPL-0.75-G/Y):MECPE(T2IRSAPL-0.75-G/Y) | :: |  | MBF4:MBF4I:MECPE | 0 | 6.5 | 6.5 | OK | Splice EPI | bar: rule1 to Rule 6
EM47D | P2 | EPISAC1 | [6 empty] | NOK | OK | OK | OK | M100r3/M140r3/M310r3/M362r3 | M103Z(T2IRSAPL-1.0-G/Y):M6B1A(T2IRSAPL-0.75-G/Y):MBF4(T2IRSAPL-5.0-G/Y):MBF4F(T2IRSAPL-0.75-G/Y):MBF4G(T2IRSAPL-0.75-G/Y):MBF4H(T2IRSAPL-0.75-G/Y):MECPE(T2IRSAPL-0.75-G/Y):MEFHA(T2IRSAPL-0.75-G/Y) | ::::::: |  | M103Z:M6B1A:MBF4:MBF4F:MBF4G:MBF4H:MECPE:MEFHA | 0 | 10.5 | 10.5 | NOK | Splice EPI | bar: rule1 to Rule 6
EM47D | P2 | EPISAC1 | [6 empty] | OK | OK | OK | OK | M100/M148/M354 | M103Y(T2IRSAPL-0.75-G/Y):M60B1(T2IRSAPL-0.75-G/Y):MBF4(T2IRSAPL-5.0-G/Y):MECPA(T2IRSAPL-0.75-G/Y) | ::: |  | M103Y:M60B1:MBF4:MECPA | 0 | 7.25 | 7.25 | OK | Splice EPI | bar: rule1 to Rule 6
EM47D | P2 | EPISAC1 | [6 empty] | OK | OK | OK | OK | M100/M148/M198/M354 | M103Y(T2IRSAPL-0.75-G/Y):M60B1(T2IRSAPL-0.75-G/Y):MBF4(T2IRSAPL-5.0-G/Y):MBF4B(T2IRSAPL-0.75-G/Y):MECPA(T2IRSAPL-0.75-G/Y) | :::: |  | M103Y:M60B1:MBF4:MBF4B:MECPA | 0 | 8 | 8 | OK | Splice EPI | bar: rule1 to Rule 6
EM47D | P2 | EPISAC1 | [6 empty] | NOK | OK | OK | OK | M100r3/M140r3/M150r3/M309r3/M362r3 | M103Y(T2IRSAPL-0.75-G/Y):M6B1A(T2IRSAPL-0.75-G/Y):MBF4(T2IRSAPL-5.0-G/Y):MBF4F(T2IRSAPL-0.75-G/Y):MBF4G(T2IRSAPL-0.75-G/Y):MBF4H(T2IRSAPL-0.75-G/Y):MBF4V(T2IRSAPL-0.75-G/Y):MECPE(T2IRSAPL-0.75-G/Y):MEFHA(T2IRSAPL-0.75-G/Y) | :::::::: |  | M103Y:M6B1A:MBF4:MBF4F:MBF4G:MBF4H:MBF4V:MECPE:MEFHA | 0 | 11 | 11 | NOK | Splice EPI | bar: rule1 to Rule 6
EM47D | P2 | EPISAC1 | [6 empty] | OK | OK | OK | OK | M148/M150 | MBF4(T2IRSAPL-5.0-G/Y):MBF4C(T2IRSAPL-0.75-G/Y):MECPA(T2IRSAPL-0.75-G/Y) | :: |  | MBF4:MBF4C:MECPA | 0 | 6.5 | 6.5 | OK | Splice EPI | bar: rule1 to Rule 6
EM47D | P2 | EPISAC1 | [6 empty] | NOK | OK | OK | OK | M100r3/M140r3/M362r3 | M6B1A(T2IRSAPL-0.75-G/Y):MBF4(T2IRSAPL-5.0-G/Y):MBF4F(T2IRSAPL-0.75-G/Y):MBF4G(T2IRSAPL-0.75-G/Y):MBF4H(T2IRSAPL-0.75-G/Y):MECPE(T2IRSAPL-0.75-G/Y):MEFHA(T2IRSAPL-0.75-G/Y) | :::::: |  | M6B1A:MBF4:MBF4F:MBF4G:MBF4H:MECPE:MEFHA | 0 | 9.5 | 9.5 | NOK | Splice EPI | bar: rule1 to Rule 6
EM47D | P2 | EPISAC1 | [6 empty] | NOK | OK | OK | OK | M140/M148/M150/M72 | M60B1(T2IRSAPL-0.75-G/Y):MBF4(T2IRSAPL-5.0-G/Y):MBF4A(T2IRSAPL-0.75-G/Y):MBF4C(T2IRSAPL-0.75-G/Y):MBF4D(T2IRSAPL-0.75-G/Y):MBF4E(T2IRSAPL-0.75-G/Y):MECPA(T2IRSAPL-0.75-G/Y):MEFH4(T2IRSAPL-0.75-G/Y) | ::::::: |  | M60B1:MBF4:MBF4A:MBF4C:MBF4D:MBF4E:MECPA:MEFH4 | 0 | 10.25 | 10.25 | NOK | Splice EPI | bar: rule1 to Rule 6
EM47D | P2 | EPISAC1 | [6 empty] | NOK | OK | OK | OK | M140r3/M309r3/M362r3/M72r3 | M103Y(T2IRSAPL-0.75-G/Y):M6B1A(T2IRSAPL-0.75-G/Y):MBF4(T2IRSAPL-5.0-G/Y):MBF4F(T2IRSAPL-0.75-G/Y):MBF4G(T2IRSAPL-0.75-G/Y):MBF4H(T2IRSAPL-0.75-G/Y):MECPE(T2IRSAPL-0.75-G/Y):MEFHA(T2IRSAPL-0.75-G/Y) | ::::::: |  | M103Y:M6B1A:MBF4:MBF4F:MBF4G:MBF4H:MECPE:MEFHA | 0 | 10.25 | 10.25 | NOK | Splice EPI | bar: rule1 to Rule 6
EM47D | P2 | EPISAC1 | [6 empty] | NOK | OK | OK | OK | M140/M148/M150/M256/M72 | M103Y(T2IRSAPL-0.75-G/Y):M60B1(T2IRSAPL-0.75-G/Y):MBF4(T2IRSAPL-5.0-G/Y):MBF4A(T2IRSAPL-0.75-G/Y):MBF4C(T2IRSAPL-0.75-G/Y):MBF4D(T2IRSAPL-0.75-G/Y):MBF4E(T2IRSAPL-0.75-G/Y):MECPA(T2IRSAPL-0.75-G/Y):MEFH4(T2IRSAPL-0.75-G/Y) | :::::::: |  | M103Y:M60B1:MBF4:MBF4A:MBF4C:MBF4D:MBF4E:MECPA:MEFH4 | 0 | 11 | 11 | NOK | Splice EPI | bar: rule1 to Rule 6
EM47D | P2 | EPISAC1 | [6 empty] | OK | OK | OK | OK | M148/M150/M257 | M103Z(T2IRSAPL-1.0-G/Y):MBF4(T2IRSAPL-5.0-G/Y):MBF4C(T2IRSAPL-0.75-G/Y):MECPA(T2IRSAPL-0.75-G/Y) | ::: |  | M103Z:MBF4:MBF4C:MECPA | 0 | 7.5 | 7.5 | OK | Splice EPI | bar: rule1 to Rule 6
EM47D | P2 | EPISAC1 | [6 empty] | NOK | OK | OK | OK | M100/M140/M148/M198/M354 | M103Y(T2IRSAPL-0.75-G/Y):M60B1(T2IRSAPL-0.75-G/Y):MBF4(T2IRSAPL-5.0-G/Y):MBF4A(T2IRSAPL-0.75-G/Y):MBF4B(T2IRSAPL-0.75-G/Y):MBF4D(T2IRSAPL-0.75-G/Y):MBF4E(T2IRSAPL-0.75-G/Y):MECPA(T2IRSAPL-0.75-G/Y):MEFH4(T2IRSAPL-0.75-G/Y) | :::::::: |  | M103Y:M60B1:MBF4:MBF4A:MBF4B:MBF4D:MBF4E:MECPA:MEFH4 | 0 | 11 | 11 | NOK | Splice EPI | bar: rule1 to Rule 6
EM47D | P2 | EPISAC1 | [6 empty] | NOK | OK | OK | OK | M140/M148/M150/M257/M72 | M103Z(T2IRSAPL-1.0-G/Y):M60B1(T2IRSAPL-0.75-G/Y):MBF4(T2IRSAPL-5.0-G/Y):MBF4A(T2IRSAPL-0.75-G/Y):MBF4C(T2IRSAPL-0.75-G/Y):MBF4D(T2IRSAPL-0.75-G/Y):MBF4E(T2IRSAPL-0.75-G/Y):MECPA(T2IRSAPL-0.75-G/Y):MEFH4(T2IRSAPL-0.75-G/Y) | :::::::: |  | M103Z:M60B1:MBF4:MBF4A:MBF4C:MBF4D:MBF4E:MECPA:MEFH4 | 0 | 11.25 | 11.25 | NOK | Splice EPI | bar: rule1 to Rule 6
EM47D | P2 | EPISAC1 | [6 empty] | OK | OK | OK | OK | M148/M150/M256 | M103Y(T2IRSAPL-0.75-G/Y):MBF4(T2IRSAPL-5.0-G/Y):MBF4C(T2IRSAPL-0.75-G/Y):MECPA(T2IRSAPL-0.75-G/Y) | ::: |  | M103Y:MBF4:MBF4C:MECPA | 0 | 7.25 | 7.25 | OK | Splice EPI | bar: rule1 to Rule 6
EM47D | P2 | EPISAC1 | [6 empty] | OK | OK | OK | OK | M100r3/M310r3/M362r3 | M103Z(T2IRSAPL-1.0-G/Y):M6B1A(T2IRSAPL-0.75-G/Y):MBF4(T2IRSAPL-5.0-G/Y):MECPE(T2IRSAPL-0.75-G/Y) | ::: |  | M103Z:M6B1A:MBF4:MECPE | 0 | 7.5 | 7.5 | OK | Splice EPI | bar: rule1 to Rule 6
EM47D | P2 | EPISAC1 | [6 empty] | NOK | OK | OK | OK | M140r3/M150r3/M198r3/M362r3 | MBF4(T2IRSAPL-5.0-G/Y):MBF4F(T2IRSAPL-0.75-G/Y):MBF4G(T2IRSAPL-0.75-G/Y):MBF4H(T2IRSAPL-0.75-G/Y):MBF4I(T2IRSAPL-0.75-G/Y):MBF4V(T2IRSAPL-0.75-G/Y):MECPE(T2IRSAPL-0.75-G/Y):MEFHA(T2IRSAPL-0.75-G/Y) | ::::::: |  | MBF4:MBF4F:MBF4G:MBF4H:MBF4I:MBF4V:MECPE:MEFHA | 0 | 10.25 | 10.25 | NOK | Splice EPI | bar: rule1 to Rule 6
EM47D | P2 | EPISAC1 | [6 empty] | OK | OK | OK | OK | M100r3/M198r3/M310r3/M362r3 | M103Z(T2IRSAPL-1.0-G/Y):M6B1A(T2IRSAPL-0.75-G/Y):MBF4(T2IRSAPL-5.0-G/Y):MBF4I(T2IRSAPL-0.75-G/Y):MECPE(T2IRSAPL-0.75-G/Y) | :::: |  | M103Z:M6B1A:MBF4:MBF4I:MECPE | 0 | 8.25 | 8.25 | OK | Splice EPI | bar: rule1 to Rule 6
EM47D | P2 | EPISAC1 | [6 empty] | OK | OK | OK | OK | M150r3/M310r3/M362r3/M72r3 | M103Z(T2IRSAPL-1.0-G/Y):M6B1A(T2IRSAPL-0.75-G/Y):MBF4(T2IRSAPL-5.0-G/Y):MBF4V(T2IRSAPL-0.75-G/Y):MECPE(T2IRSAPL-0.75-G/Y) | :::: |  | M103Z:M6B1A:MBF4:MBF4V:MECPE | 0 | 8.25 | 8.25 | OK | Splice EPI | bar: rule1 to Rule 6
EM47D | P2 | EPISAC1 | [6 empty] | NOK | OK | OK | OK | M100r3/M140r3/M198r3/M362r3 | M6B1A(T2IRSAPL-0.75-G/Y):MBF4(T2IRSAPL-5.0-G/Y):MBF4F(T2IRSAPL-0.75-G/Y):MBF4G(T2IRSAPL-0.75-G/Y):MBF4H(T2IRSAPL-0.75-G/Y):MBF4I(T2IRSAPL-0.75-G/Y):MECPE(T2IRSAPL-0.75-G/Y):MEFHA(T2IRSAPL-0.75-G/Y) | ::::::: |  | M6B1A:MBF4:MBF4F:MBF4G:MBF4H:MBF4I:MECPE:MEFHA | 0 | 10.25 | 10.25 | NOK | Splice EPI | bar: rule1 to Rule 6
EM47D | P2 | EPISAC1 | [6 empty] | NOK | OK | OK | OK | M140r3/M150r3/M310r3/M362r3 | M103Z(T2IRSAPL-1.0-G/Y):MBF4(T2IRSAPL-5.0-G/Y):MBF4F(T2IRSAPL-0.75-G/Y):MBF4G(T2IRSAPL-0.75-G/Y):MBF4H(T2IRSAPL-0.75-G/Y):MBF4V(T2IRSAPL-0.75-G/Y):MECPE(T2IRSAPL-0.75-G/Y):MEFHA(T2IRSAPL-0.75-G/Y) | ::::::: |  | M103Z:MBF4:MBF4F:MBF4G:MBF4H:MBF4V:MECPE:MEFHA | 0 | 10.5 | 10.5 | NOK | Splice EPI | bar: rule1 to Rule 6
EM47D | P2 | EPISAC1 | [6 empty] | OK | OK | OK | OK | M100r3/M150r3/M198r3/M309r3/M362r3 | M103Y(T2IRSAPL-0.75-G/Y):M6B1A(T2IRSAPL-0.75-G/Y):MBF4(T2IRSAPL-5.0-G/Y):MBF4I(T2IRSAPL-0.75-G/Y):MBF4V(T2IRSAPL-0.75-G/Y):MECPE(T2IRSAPL-0.75-G/Y) | ::::: |  | M103Y:M6B1A:MBF4:MBF4I:MBF4V:MECPE | 0 | 8.75 | 8.75 | OK | Splice EPI | bar: rule1 to Rule 6
EM47D | P2 | EPISAC1 | [6 empty] | OK | OK | OK | OK | M150r3/M198r3/M362r3/M72r3 | M6B1A(T2IRSAPL-0.75-G/Y):MBF4(T2IRSAPL-5.0-G/Y):MBF4I(T2IRSAPL-0.75-G/Y):MBF4V(T2IRSAPL-0.75-G/Y):MECPE(T2IRSAPL-0.75-G/Y) | :::: |  | M6B1A:MBF4:MBF4I:MBF4V:MECPE | 0 | 8 | 8 | OK | Splice EPI | bar: rule1 to Rule 6
EM47D | P2 | EPISAC1 | [6 empty] | NOK | OK | OK | OK | M140/M148/M150/M257 | M103Z(T2IRSAPL-1.0-G/Y):MBF4(T2IRSAPL-5.0-G/Y):MBF4A(T2IRSAPL-0.75-G/Y):MBF4C(T2IRSAPL-0.75-G/Y):MBF4D(T2IRSAPL-0.75-G/Y):MBF4E(T2IRSAPL-0.75-G/Y):MECPA(T2IRSAPL-0.75-G/Y):MEFH4(T2IRSAPL-0.75-G/Y) | ::::::: |  | M103Z:MBF4:MBF4A:MBF4C:MBF4D:MBF4E:MECPA:MEFH4 | 0 | 10.5 | 10.5 | NOK | Splice EPI | bar: rule1 to Rule 6
EM47D | P2 | EPISAC1 | [6 empty] | NOK | OK | OK | OK | M140/M148/M150/M256 | M103Y(T2IRSAPL-0.75-G/Y):MBF4(T2IRSAPL-5.0-G/Y):MBF4A(T2IRSAPL-0.75-G/Y):MBF4C(T2IRSAPL-0.75-G/Y):MBF4D(T2IRSAPL-0.75-G/Y):MBF4E(T2IRSAPL-0.75-G/Y):MECPA(T2IRSAPL-0.75-G/Y):MEFH4(T2IRSAPL-0.75-G/Y) | ::::::: |  | M103Y:MBF4:MBF4A:MBF4C:MBF4D:MBF4E:MECPA:MEFH4 | 0 | 10.25 | 10.25 | NOK | Splice EPI | bar: rule1 to Rule 6
EM47D | P2 | EPISAC1 | [6 empty] | NOK | OK | OK | OK | M140r3/M198r3/M309r3/M362r3 | M103Y(T2IRSAPL-0.75-G/Y):MBF4(T2IRSAPL-5.0-G/Y):MBF4F(T2IRSAPL-0.75-G/Y):MBF4G(T2IRSAPL-0.75-G/Y):MBF4H(T2IRSAPL-0.75-G/Y):MBF4I(T2IRSAPL-0.75-G/Y):MECPE(T2IRSAPL-0.75-G/Y):MEFHA(T2IRSAPL-0.75-G/Y) | ::::::: |  | M103Y:MBF4:MBF4F:MBF4G:MBF4H:MBF4I:MECPE:MEFHA | 0 | 10.25 | 10.25 | NOK | Splice EPI | bar: rule1 to Rule 6
EM47D | P2 | EPISAC1 | [6 empty] | OK | OK | OK | OK | M100r3/M150r3/M362r3 | M6B1A(T2IRSAPL-0.75-G/Y):MBF4(T2IRSAPL-5.0-G/Y):MBF4V(T2IRSAPL-0.75-G/Y):MECPE(T2IRSAPL-0.75-G/Y) | ::: |  | M6B1A:MBF4:MBF4V:MECPE | 0 | 7.25 | 7.25 | OK | Splice EPI | bar: rule1 to Rule 6
EM47D | P2 | EPISAC1 | [6 empty] | NOK | OK | OK | OK | M140/M148/M257 | M103Z(T2IRSAPL-1.0-G/Y):MBF4(T2IRSAPL-5.0-G/Y):MBF4A(T2IRSAPL-0.75-G/Y):MBF4D(T2IRSAPL-0.75-G/Y):MBF4E(T2IRSAPL-0.75-G/Y):MECPA(T2IRSAPL-0.75-G/Y):MEFH4(T2IRSAPL-0.75-G/Y) | :::::: |  | M103Z:MBF4:MBF4A:MBF4D:MBF4E:MECPA:MEFH4 | 0 | 9.75 | 9.75 | NOK | Splice EPI | bar: rule1 to Rule 6
EM47D | P2 | EPISAC1 | [6 empty] | NOK | OK | OK | OK | M140/M148/M256 | M103Y(T2IRSAPL-0.75-G/Y):MBF4(T2IRSAPL-5.0-G/Y):MBF4A(T2IRSAPL-0.75-G/Y):MBF4D(T2IRSAPL-0.75-G/Y):MBF4E(T2IRSAPL-0.75-G/Y):MECPA(T2IRSAPL-0.75-G/Y):MEFH4(T2IRSAPL-0.75-G/Y) | :::::: |  | M103Y:MBF4:MBF4A:MBF4D:MBF4E:MECPA:MEFH4 | 0 | 9.5 | 9.5 | NOK | Splice EPI | bar: rule1 to Rule 6
EM47D | P2 | EPISAC1 | [6 empty] | OK | OK | OK | OK | M100/M148/M150/M198/M256 | M103Y(T2IRSAPL-0.75-G/Y):M60B1(T2IRSAPL-0.75-G/Y):MBF4(T2IRSAPL-5.0-G/Y):MBF4B(T2IRSAPL-0.75-G/Y):MBF4C(T2IRSAPL-0.75-G/Y):MECPA(T2IRSAPL-0.75-G/Y) | ::::: |  | M103Y:M60B1:MBF4:MBF4B:MBF4C:MECPA | 0 | 8.75 | 8.75 | OK | Splice EPI | bar: rule1 to Rule 6
EM47D | P2 | EPISAC1 | [6 empty] | OK | OK | OK | OK | M100/M148/M150/M198/M257 | M103Z(T2IRSAPL-1.0-G/Y):M60B1(T2IRSAPL-0.75-G/Y):MBF4(T2IRSAPL-5.0-G/Y):MBF4B(T2IRSAPL-0.75-G/Y):MBF4C(T2IRSAPL-0.75-G/Y):MECPA(T2IRSAPL-0.75-G/Y) | ::::: |  | M103Z:M60B1:MBF4:MBF4B:MBF4C:MECPA | 0 | 9 | 9 | OK | Splice EPI | bar: rule1 to Rule 6
EM47D | P2 | EPISAC1 | [6 empty] | NOK | OK | OK | OK | M140r3/M198r3/M362r3 | MBF4(T2IRSAPL-5.0-G/Y):MBF4F(T2IRSAPL-0.75-G/Y):MBF4G(T2IRSAPL-0.75-G/Y):MBF4H(T2IRSAPL-0.75-G/Y):MBF4I(T2IRSAPL-0.75-G/Y):MECPE(T2IRSAPL-0.75-G/Y):MEFHA(T2IRSAPL-0.75-G/Y) | :::::: |  | MBF4:MBF4F:MBF4G:MBF4H:MBF4I:MECPE:MEFHA | 0 | 9.5 | 9.5 | NOK | Splice EPI | bar: rule1 to Rule 6
EM47D | P2 | EPISAC1 | [6 empty] | OK | OK | OK | OK | M362r3/M72r3 | M6B1A(T2IRSAPL-0.75-G/Y):MBF4(T2IRSAPL-5.0-G/Y):MECPE(T2IRSAPL-0.75-G/Y) | :: |  | M6B1A:MBF4:MECPE | 0 | 6.5 | 6.5 | OK | Splice EPI | bar: rule1 to Rule 6
EM47D | P2 | EPISAC1 | [6 empty] | NOK | OK | OK | OK | M140r3/M150r3/M362r3/M72r3 | M6B1A(T2IRSAPL-0.75-G/Y):MBF4(T2IRSAPL-5.0-G/Y):MBF4F(T2IRSAPL-0.75-G/Y):MBF4G(T2IRSAPL-0.75-G/Y):MBF4H(T2IRSAPL-0.75-G/Y):MBF4V(T2IRSAPL-0.75-G/Y):MECPE(T2IRSAPL-0.75-G/Y):MEFHA(T2IRSAPL-0.75-G/Y) | ::::::: |  | M6B1A:MBF4:MBF4F:MBF4G:MBF4H:MBF4V:MECPE:MEFHA | 0 | 10.25 | 10.25 | NOK | Splice EPI | bar: rule1 to Rule 6
EM47D | P2 | EPISAC1 | [6 empty] | OK | OK | OK | OK | M100r3/M150r3/M309r3/M362r3 | M103Y(T2IRSAPL-0.75-G/Y):M6B1A(T2IRSAPL-0.75-G/Y):MBF4(T2IRSAPL-5.0-G/Y):MBF4V(T2IRSAPL-0.75-G/Y):MECPE(T2IRSAPL-0.75-G/Y) | :::: |  | M103Y:M6B1A:MBF4:MBF4V:MECPE | 0 | 8 | 8 | OK | Splice EPI | bar: rule1 to Rule 6
EM47D | P2 | EPISAC1 | [6 empty] | OK | OK | OK | OK | M150r3/M198r3/M309r3/M362r3/M72r3 | M103Y(T2IRSAPL-0.75-G/Y):M6B1A(T2IRSAPL-0.75-G/Y):MBF4(T2IRSAPL-5.0-G/Y):MBF4I(T2IRSAPL-0.75-G/Y):MBF4V(T2IRSAPL-0.75-G/Y):MECPE(T2IRSAPL-0.75-G/Y) | ::::: |  | M103Y:M6B1A:MBF4:MBF4I:MBF4V:MECPE | 0 | 8.75 | 8.75 | OK | Splice EPI | bar: rule1 to Rule 6
EM47D | P2 | EPISAC1 | [6 empty] | NOK | OK | OK | OK | M140r3/M150r3/M309r3/M362r3/M72r3 | M103Y(T2IRSAPL-0.75-G/Y):M6B1A(T2IRSAPL-0.75-G/Y):MBF4(T2IRSAPL-5.0-G/Y):MBF4F(T2IRSAPL-0.75-G/Y):MBF4G(T2IRSAPL-0.75-G/Y):MBF4H(T2IRSAPL-0.75-G/Y):MBF4V(T2IRSAPL-0.75-G/Y):MECPE(T2IRSAPL-0.75-G/Y):MEFHA(T2IRSAPL-0.75-G/Y) | :::::::: |  | M103Y:M6B1A:MBF4:MBF4F:MBF4G:MBF4H:MBF4V:MECPE:MEFHA | 0 | 11 | 11 | NOK | Splice EPI | bar: rule1 to Rule 6
EM47D | P2 | EPISAC1 | [6 empty] | OK | OK | OK | OK | M309r3/M362r3/M72r3 | M103Y(T2IRSAPL-0.75-G/Y):M6B1A(T2IRSAPL-0.75-G/Y):MBF4(T2IRSAPL-5.0-G/Y):MECPE(T2IRSAPL-0.75-G/Y) | ::: |  | M103Y:M6B1A:MBF4:MECPE | 0 | 7.25 | 7.25 | OK | Splice EPI | bar: rule1 to Rule 6
EM47D | P2 | EPISAC1 | [6 empty] | OK | OK | OK | OK | M150r3/M198r3/M310r3/M362r3 | M103Z(T2IRSAPL-1.0-G/Y):MBF4(T2IRSAPL-5.0-G/Y):MBF4I(T2IRSAPL-0.75-G/Y):MBF4V(T2IRSAPL-0.75-G/Y):MECPE(T2IRSAPL-0.75-G/Y) | :::: |  | M103Z:MBF4:MBF4I:MBF4V:MECPE | 0 | 8.25 | 8.25 | OK | Splice EPI | bar: rule1 to Rule 6
EM47D | P2 | EPISAC1 | [6 empty] | OK | OK | OK | OK | M100/M148/M198/M257 | M103Z(T2IRSAPL-1.0-G/Y):M60B1(T2IRSAPL-0.75-G/Y):MBF4(T2IRSAPL-5.0-G/Y):MBF4B(T2IRSAPL-0.75-G/Y):MECPA(T2IRSAPL-0.75-G/Y) | :::: |  | M103Z:M60B1:MBF4:MBF4B:MECPA | 0 | 8.25 | 8.25 | OK | Splice EPI | bar: rule1 to Rule 6
EM47D | P2 | EPISAC1 | [6 empty] | OK | OK | OK | OK | M148/M150/M256/M72 | M103Y(T2IRSAPL-0.75-G/Y):M60B1(T2IRSAPL-0.75-G/Y):MBF4(T2IRSAPL-5.0-G/Y):MBF4C(T2IRSAPL-0.75-G/Y):MECPA(T2IRSAPL-0.75-G/Y) | :::: |  | M103Y:M60B1:MBF4:MBF4C:MECPA | 0 | 8 | 8 | OK | Splice EPI | bar: rule1 to Rule 6
EM47D | P2 | EPISAC1 | [6 empty] | OK | OK | OK | OK | M100/M148/M198/M256 | M103Y(T2IRSAPL-0.75-G/Y):M60B1(T2IRSAPL-0.75-G/Y):MBF4(T2IRSAPL-5.0-G/Y):MBF4B(T2IRSAPL-0.75-G/Y):MECPA(T2IRSAPL-0.75-G/Y) | :::: |  | M103Y:M60B1:MBF4:MBF4B:MECPA | 0 | 8 | 8 | OK | Splice EPI | bar: rule1 to Rule 6
EM47D | P2 | EPISAC1 | [6 empty] | OK | OK | OK | OK | M148/M150/M257/M72 | M103Z(T2IRSAPL-1.0-G/Y):M60B1(T2IRSAPL-0.75-G/Y):MBF4(T2IRSAPL-5.0-G/Y):MBF4C(T2IRSAPL-0.75-G/Y):MECPA(T2IRSAPL-0.75-G/Y) | :::: |  | M103Z:M60B1:MBF4:MBF4C:MECPA | 0 | 8.25 | 8.25 | OK | Splice EPI | bar: rule1 to Rule 6
EM47D | P2 | EPISAC1 | [6 empty] | OK | OK | OK | OK | M148/M256/M72 | M103Y(T2IRSAPL-0.75-G/Y):M60B1(T2IRSAPL-0.75-G/Y):MBF4(T2IRSAPL-5.0-G/Y):MECPA(T2IRSAPL-0.75-G/Y) | ::: |  | M103Y:M60B1:MBF4:MECPA | 0 | 7.25 | 7.25 | OK | Splice EPI | bar: rule1 to Rule 6
EM47D | P2 | EPISAC1 | [6 empty] | OK | OK | OK | OK | M148/M257/M72 | M103Z(T2IRSAPL-1.0-G/Y):M60B1(T2IRSAPL-0.75-G/Y):MBF4(T2IRSAPL-5.0-G/Y):MECPA(T2IRSAPL-0.75-G/Y) | ::: |  | M103Z:M60B1:MBF4:MECPA | 0 | 7.5 | 7.5 | OK | Splice EPI | bar: rule1 to Rule 6
EM47D | P2 | EPISAC1 | [6 empty] | NOK | OK | OK | OK | M100/M140/M148/M198 | M60B1(T2IRSAPL-0.75-G/Y):MBF4(T2IRSAPL-5.0-G/Y):MBF4A(T2IRSAPL-0.75-G/Y):MBF4B(T2IRSAPL-0.75-G/Y):MBF4D(T2IRSAPL-0.75-G/Y):MBF4E(T2IRSAPL-0.75-G/Y):MECPA(T2IRSAPL-0.75-G/Y):MEFH4(T2IRSAPL-0.75-G/Y) | ::::::: |  | M60B1:MBF4:MBF4A:MBF4B:MBF4D:MBF4E:MECPA:MEFH4 | 0 | 10.25 | 10.25 | NOK | Splice EPI | bar: rule1 to Rule 6
EM47D | P2 | EPISAC1 | [6 empty] | OK | OK | OK | OK | M148/M150/M198 | MBF4(T2IRSAPL-5.0-G/Y):MBF4B(T2IRSAPL-0.75-G/Y):MBF4C(T2IRSAPL-0.75-G/Y):MECPA(T2IRSAPL-0.75-G/Y) | ::: |  | MBF4:MBF4B:MBF4C:MECPA | 0 | 7.25 | 7.25 | OK | Splice EPI | bar: rule1 to Rule 6
EM47D | P2 | EPISAC1 | [6 empty] | NOK | OK | OK | OK | M100/M140/M148/M198/M257 | M103Z(T2IRSAPL-1.0-G/Y):M60B1(T2IRSAPL-0.75-G/Y):MBF4(T2IRSAPL-5.0-G/Y):MBF4A(T2IRSAPL-0.75-G/Y):MBF4B(T2IRSAPL-0.75-G/Y):MBF4D(T2IRSAPL-0.75-G/Y):MBF4E(T2IRSAPL-0.75-G/Y):MECPA(T2IRSAPL-0.75-G/Y):MEFH4(T2IRSAPL-0.75-G/Y) | :::::::: |  | M103Z:M60B1:MBF4:MBF4A:MBF4B:MBF4D:MBF4E:MECPA:MEFH4 | 0 | 11.25 | 11.25 | NOK | Splice EPI | bar: rule1 to Rule 6
EM47D | P2 | EPISAC1 | [6 empty] | NOK | OK | OK | OK | M140r3/M198r3/M310r3/M362r3/M72r3 | M103Z(T2IRSAPL-1.0-G/Y):M6B1A(T2IRSAPL-0.75-G/Y):MBF4(T2IRSAPL-5.0-G/Y):MBF4F(T2IRSAPL-0.75-G/Y):MBF4G(T2IRSAPL-0.75-G/Y):MBF4H(T2IRSAPL-0.75-G/Y):MBF4I(T2IRSAPL-0.75-G/Y):MECPE(T2IRSAPL-0.75-G/Y):MEFHA(T2IRSAPL-0.75-G/Y) | :::::::: |  | M103Z:M6B1A:MBF4:MBF4F:MBF4G:MBF4H:MBF4I:MECPE:MEFHA | 0 | 11.25 | 11.25 | NOK | Splice EPI | bar: rule1 to Rule 6
EM47D | P2 | EPISAC1 | [6 empty] | NOK | OK | OK | OK | M100/M140/M148/M198/M256 | M103Y(T2IRSAPL-0.75-G/Y):M60B1(T2IRSAPL-0.75-G/Y):MBF4(T2IRSAPL-5.0-G/Y):MBF4A(T2IRSAPL-0.75-G/Y):MBF4B(T2IRSAPL-0.75-G/Y):MBF4D(T2IRSAPL-0.75-G/Y):MBF4E(T2IRSAPL-0.75-G/Y):MECPA(T2IRSAPL-0.75-G/Y):MEFH4(T2IRSAPL-0.75-G/Y) | :::::::: |  | M103Y:M60B1:MBF4:MBF4A:MBF4B:MBF4D:MBF4E:MECPA:MEFH4 | 0 | 11 | 11 | NOK | Splice EPI | bar: rule1 to Rule 6
EM47D | P2 | EPISAC1 | [6 empty] | OK | OK | OK | OK | M148/M150/M354 | M103Y(T2IRSAPL-0.75-G/Y):MBF4(T2IRSAPL-5.0-G/Y):MBF4C(T2IRSAPL-0.75-G/Y):MECPA(T2IRSAPL-0.75-G/Y) | ::: |  | M103Y:MBF4:MBF4C:MECPA | 0 | 7.25 | 7.25 | OK | Splice EPI | bar: rule1 to Rule 6
EM47D | P2 | EPISAC1 | [6 empty] | NOK | OK | OK | OK | M140/M148/M198/M354/M72 | M103Y(T2IRSAPL-0.75-G/Y):M60B1(T2IRSAPL-0.75-G/Y):MBF4(T2IRSAPL-5.0-G/Y):MBF4A(T2IRSAPL-0.75-G/Y):MBF4B(T2IRSAPL-0.75-G/Y):MBF4D(T2IRSAPL-0.75-G/Y):MBF4E(T2IRSAPL-0.75-G/Y):MECPA(T2IRSAPL-0.75-G/Y):MEFH4(T2IRSAPL-0.75-G/Y) | :::::::: |  | M103Y:M60B1:MBF4:MBF4A:MBF4B:MBF4D:MBF4E:MECPA:MEFH4 | 0 | 11 | 11 | NOK | Splice EPI | bar: rule1 to Rule 6
EM47D | P2 | EPISAC1 | [6 empty] | OK | OK | OK | OK | M148/M257 | M103Z(T2IRSAPL-1.0-G/Y):MBF4(T2IRSAPL-5.0-G/Y):MECPA(T2IRSAPL-0.75-G/Y) | :: |  | M103Z:MBF4:MECPA | 0 | 6.75 | 6.75 | OK | Splice EPI | bar: rule1 to Rule 6
EM47D | P2 | EPISAC1 | [6 empty] | OK | OK | OK | OK | M148/M256 | M103Y(T2IRSAPL-0.75-G/Y):MBF4(T2IRSAPL-5.0-G/Y):MECPA(T2IRSAPL-0.75-G/Y) | :: |  | M103Y:MBF4:MECPA | 0 | 6.5 | 6.5 | OK | Splice EPI | bar: rule1 to Rule 6
EM47D | P2 | EPISAC1 | [6 empty] | NOK | OK | OK | OK | M100r3/M140r3/M150r3/M198r3/M310r3/M362r3 | M103Z(T2IRSAPL-1.0-G/Y):M6B1A(T2IRSAPL-0.75-G/Y):MBF4(T2IRSAPL-5.0-G/Y):MBF4F(T2IRSAPL-0.75-G/Y):MBF4G(T2IRSAPL-0.75-G/Y):MBF4H(T2IRSAPL-0.75-G/Y):MBF4I(T2IRSAPL-0.75-G/Y):MBF4V(T2IRSAPL-0.75-G/Y):MECPE(T2IRSAPL-0.75-G/Y):MEFHA(T2IRSAPL-0.75-G/Y) | ::::::::: |  | M103Z:M6B1A:MBF4:MBF4F:MBF4G:MBF4H:MBF4I:MBF4V:MECPE:MEFHA | 0 | 12 | 12 | NOK | Splice EPI | bar: rule1 to Rule 6
EM47D | P2 | EPISAC1 | [6 empty] | OK | OK | OK | OK | M310r3/M362r3 | M103Z(T2IRSAPL-1.0-G/Y):MBF4(T2IRSAPL-5.0-G/Y):MECPE(T2IRSAPL-0.75-G/Y) | :: |  | M103Z:MBF4:MECPE | 0 | 6.75 | 6.75 | OK | Splice EPI | bar: rule1 to Rule 6
EM47D | P2 | EPISAC1 | [6 empty] | OK | OK | OK | OK | M100r3/M362r3 | M6B1A(T2IRSAPL-0.75-G/Y):MBF4(T2IRSAPL-5.0-G/Y):MECPE(T2IRSAPL-0.75-G/Y) | :: |  | M6B1A:MBF4:MECPE | 0 | 6.5 | 6.5 | OK | Splice EPI | bar: rule1 to Rule 6
EM47D | P2 | EPISAC1 | [6 empty] | NOK | OK | OK | OK | M140/M148/M72 | M60B1(T2IRSAPL-0.75-G/Y):MBF4(T2IRSAPL-5.0-G/Y):MBF4A(T2IRSAPL-0.75-G/Y):MBF4D(T2IRSAPL-0.75-G/Y):MBF4E(T2IRSAPL-0.75-G/Y):MECPA(T2IRSAPL-0.75-G/Y):MEFH4(T2IRSAPL-0.75-G/Y) | :::::: |  | M60B1:MBF4:MBF4A:MBF4D:MBF4E:MECPA:MEFH4 | 0 | 9.5 | 9.5 | NOK | Splice EPI | bar: rule1 to Rule 6
EM47D | P2 | EPISAC1 | [6 empty] | NOK | OK | OK | OK | M140/M148/M256/M72 | M103Y(T2IRSAPL-0.75-G/Y):M60B1(T2IRSAPL-0.75-G/Y):MBF4(T2IRSAPL-5.0-G/Y):MBF4A(T2IRSAPL-0.75-G/Y):MBF4D(T2IRSAPL-0.75-G/Y):MBF4E(T2IRSAPL-0.75-G/Y):MECPA(T2IRSAPL-0.75-G/Y):MEFH4(T2IRSAPL-0.75-G/Y) | ::::::: |  | M103Y:M60B1:MBF4:MBF4A:MBF4D:MBF4E:MECPA:MEFH4 | 0 | 10.25 | 10.25 | NOK | Splice EPI | bar: rule1 to Rule 6
EM47D | P2 | EPISAC1 | [6 empty] | NOK | OK | OK | OK | M100r3/M140r3/M198r3/M310r3/M362r3 | M103Z(T2IRSAPL-1.0-G/Y):M6B1A(T2IRSAPL-0.75-G/Y):MBF4(T2IRSAPL-5.0-G/Y):MBF4F(T2IRSAPL-0.75-G/Y):MBF4G(T2IRSAPL-0.75-G/Y):MBF4H(T2IRSAPL-0.75-G/Y):MBF4I(T2IRSAPL-0.75-G/Y):MECPE(T2IRSAPL-0.75-G/Y):MEFHA(T2IRSAPL-0.75-G/Y) | :::::::: |  | M103Z:M6B1A:MBF4:MBF4F:MBF4G:MBF4H:MBF4I:MECPE:MEFHA | 0 | 11.25 | 11.25 | NOK | Splice EPI | bar: rule1 to Rule 6
EM47D | P2 | EPISAC1 | [6 empty] | NOK | OK | OK | OK | M140/M148/M257/M72 | M103Z(T2IRSAPL-1.0-G/Y):M60B1(T2IRSAPL-0.75-G/Y):MBF4(T2IRSAPL-5.0-G/Y):MBF4A(T2IRSAPL-0.75-G/Y):MBF4D(T2IRSAPL-0.75-G/Y):MBF4E(T2IRSAPL-0.75-G/Y):MECPA(T2IRSAPL-0.75-G/Y):MEFH4(T2IRSAPL-0.75-G/Y) | ::::::: |  | M103Z:M60B1:MBF4:MBF4A:MBF4D:MBF4E:MECPA:MEFH4 | 0 | 10.5 | 10.5 | NOK | Splice EPI | bar: rule1 to Rule 6
EM47D | P2 | EPISAC1 | [6 empty] | OK | OK | OK | OK | M198r3/M309r3/M362r3 | M103Y(T2IRSAPL-0.75-G/Y):MBF4(T2IRSAPL-5.0-G/Y):MBF4I(T2IRSAPL-0.75-G/Y):MECPE(T2IRSAPL-0.75-G/Y) | ::: |  | M103Y:MBF4:MBF4I:MECPE | 0 | 7.25 | 7.25 | OK | Splice EPI | bar: rule1 to Rule 6
EM47D | P2 | EPISAC1 | [6 empty] | NOK | OK | OK | OK | M100/M140/M148/M354 | M103Y(T2IRSAPL-0.75-G/Y):M60B1(T2IRSAPL-0.75-G/Y):MBF4(T2IRSAPL-5.0-G/Y):MBF4A(T2IRSAPL-0.75-G/Y):MBF4D(T2IRSAPL-0.75-G/Y):MBF4E(T2IRSAPL-0.75-G/Y):MECPA(T2IRSAPL-0.75-G/Y):MEFH4(T2IRSAPL-0.75-G/Y) | ::::::: |  | M103Y:M60B1:MBF4:MBF4A:MBF4D:MBF4E:MECPA:MEFH4 | 0 | 10.25 | 10.25 | NOK | Splice EPI | bar: rule1 to Rule 6
EM47D | P2 | EPISAC1 | [6 empty] | OK | OK | OK | OK | M100/M148/M150 | M60B1(T2IRSAPL-0.75-G/Y):MBF4(T2IRSAPL-5.0-G/Y):MBF4C(T2IRSAPL-0.75-G/Y):MECPA(T2IRSAPL-0.75-G/Y) | ::: |  | M60B1:MBF4:MBF4C:MECPA | 0 | 7.25 | 7.25 | OK | Splice EPI | bar: rule1 to Rule 6
EM47D | P2 | EPISAC1 | [6 empty] | OK | OK | OK | OK | M100/M148/M150/M198 | M60B1(T2IRSAPL-0.75-G/Y):MBF4(T2IRSAPL-5.0-G/Y):MBF4B(T2IRSAPL-0.75-G/Y):MBF4C(T2IRSAPL-0.75-G/Y):MECPA(T2IRSAPL-0.75-G/Y) | :::: |  | M60B1:MBF4:MBF4B:MBF4C:MECPA | 0 | 8 | 8 | OK | Splice EPI | bar: rule1 to Rule 6
EM47D | P2 | EPISAC1 | [6 empty] | NOK | OK | OK | OK | M140/M148/M198 | MBF4(T2IRSAPL-5.0-G/Y):MBF4A(T2IRSAPL-0.75-G/Y):MBF4B(T2IRSAPL-0.75-G/Y):MBF4D(T2IRSAPL-0.75-G/Y):MBF4E(T2IRSAPL-0.75-G/Y):MECPA(T2IRSAPL-0.75-G/Y):MEFH4(T2IRSAPL-0.75-G/Y) | :::::: |  | MBF4:MBF4A:MBF4B:MBF4D:MBF4E:MECPA:MEFH4 | 0 | 9.5 | 9.5 | NOK | Splice EPI | bar: rule1 to Rule 6
EM47D | P2 | EPISAC1 | [6 empty] | OK | OK | OK | OK | M150r3/M309r3/M362r3/M72r3 | M103Y(T2IRSAPL-0.75-G/Y):M6B1A(T2IRSAPL-0.75-G/Y):MBF4(T2IRSAPL-5.0-G/Y):MBF4V(T2IRSAPL-0.75-G/Y):MECPE(T2IRSAPL-0.75-G/Y) | :::: |  | M103Y:M6B1A:MBF4:MBF4V:MECPE | 0 | 8 | 8 | OK | Splice EPI | bar: rule1 to Rule 6
EM47D | P2 | EPISAC1 | [6 empty] | NOK | OK | OK | OK | M140/M148/M354 | M103Y(T2IRSAPL-0.75-G/Y):MBF4(T2IRSAPL-5.0-G/Y):MBF4A(T2IRSAPL-0.75-G/Y):MBF4D(T2IRSAPL-0.75-G/Y):MBF4E(T2IRSAPL-0.75-G/Y):MECPA(T2IRSAPL-0.75-G/Y):MEFH4(T2IRSAPL-0.75-G/Y) | :::::: |  | M103Y:MBF4:MBF4A:MBF4D:MBF4E:MECPA:MEFH4 | 0 | 9.5 | 9.5 | NOK | Splice EPI | bar: rule1 to Rule 6
EM47D | P2 | EPISAC1 | [6 empty] | OK | OK | OK | OK | M198r3/M362r3/M72r3 | M6B1A(T2IRSAPL-0.75-G/Y):MBF4(T2IRSAPL-5.0-G/Y):MBF4I(T2IRSAPL-0.75-G/Y):MECPE(T2IRSAPL-0.75-G/Y) | ::: |  | M6B1A:MBF4:MBF4I:MECPE | 0 | 7.25 | 7.25 | OK | Splice EPI | bar: rule1 to Rule 6
EM47D | P2 | EPISAC1 | [6 empty] | OK | OK | OK | OK | M148/M150/M198/M354/M72 | M103Y(T2IRSAPL-0.75-G/Y):M60B1(T2IRSAPL-0.75-G/Y):MBF4(T2IRSAPL-5.0-G/Y):MBF4B(T2IRSAPL-0.75-G/Y):MBF4C(T2IRSAPL-0.75-G/Y):MECPA(T2IRSAPL-0.75-G/Y) | ::::: |  | M103Y:M60B1:MBF4:MBF4B:MBF4C:MECPA | 0 | 8.75 | 8.75 | OK | Splice EPI | bar: rule1 to Rule 6
EM47D | P2 | EPISAC1 | [6 empty] | OK | OK | OK | OK | M198r3/M310r3/M362r3 | M103Z(T2IRSAPL-1.0-G/Y):MBF4(T2IRSAPL-5.0-G/Y):MBF4I(T2IRSAPL-0.75-G/Y):MECPE(T2IRSAPL-0.75-G/Y) | ::: |  | M103Z:MBF4:MBF4I:MECPE | 0 | 7.5 | 7.5 | OK | Splice EPI | bar: rule1 to Rule 6
EM47D | P2 | EPISAC1 | [6 empty] | OK | OK | OK | OK | M100/M148 | M60B1(T2IRSAPL-0.75-G/Y):MBF4(T2IRSAPL-5.0-G/Y):MECPA(T2IRSAPL-0.75-G/Y) | :: |  | M60B1:MBF4:MECPA | 0 | 6.5 | 6.5 | OK | Splice EPI | bar: rule1 to Rule 6
EM47D | P2 | EPISAC1 | [6 empty] | OK | OK | OK | OK | M100r3/M150r3/M198r3/M362r3 | M6B1A(T2IRSAPL-0.75-G/Y):MBF4(T2IRSAPL-5.0-G/Y):MBF4I(T2IRSAPL-0.75-G/Y):MBF4V(T2IRSAPL-0.75-G/Y):MECPE(T2IRSAPL-0.75-G/Y) | :::: |  | M6B1A:MBF4:MBF4I:MBF4V:MECPE | 0 | 8 | 8 | OK | Splice EPI | bar: rule1 to Rule 6
EM47D | P2 | EPISAC1 | [6 empty] | OK | OK | OK | OK | M148/M72 | M60B1(T2IRSAPL-0.75-G/Y):MBF4(T2IRSAPL-5.0-G/Y):MECPA(T2IRSAPL-0.75-G/Y) | :: |  | M60B1:MBF4:MECPA | 0 | 6.5 | 6.5 | OK | Splice EPI | bar: rule1 to Rule 6
EM47D | P2 | EPISAC1 | [6 empty] | NOK | OK | OK | OK | M100r3/M140r3/M198r3/M309r3/M362r3 | M103Y(T2IRSAPL-0.75-G/Y):M6B1A(T2IRSAPL-0.75-G/Y):MBF4(T2IRSAPL-5.0-G/Y):MBF4F(T2IRSAPL-0.75-G/Y):MBF4G(T2IRSAPL-0.75-G/Y):MBF4H(T2IRSAPL-0.75-G/Y):MBF4I(T2IRSAPL-0.75-G/Y):MECPE(T2IRSAPL-0.75-G/Y):MEFHA(T2IRSAPL-0.75-G/Y) | :::::::: |  | M103Y:M6B1A:MBF4:MBF4F:MBF4G:MBF4H:MBF4I:MECPE:MEFHA | 0 | 11 | 11 | NOK | Splice EPI | bar: rule1 to Rule 6
EM47D | P2 | EPISAC1 | [6 empty] | NOK | OK | OK | OK | M140r3/M150r3/M198r3/M310r3/M362r3/M72r3 | M103Z(T2IRSAPL-1.0-G/Y):M6B1A(T2IRSAPL-0.75-G/Y):MBF4(T2IRSAPL-5.0-G/Y):MBF4F(T2IRSAPL-0.75-G/Y):MBF4G(T2IRSAPL-0.75-G/Y):MBF4H(T2IRSAPL-0.75-G/Y):MBF4I(T2IRSAPL-0.75-G/Y):MBF4V(T2IRSAPL-0.75-G/Y):MECPE(T2IRSAPL-0.75-G/Y):MEFHA(T2IRSAPL-0.75-G/Y) | ::::::::: |  | M103Z:M6B1A:MBF4:MBF4F:MBF4G:MBF4H:MBF4I:MBF4V:MECPE:MEFHA | 0 | 12 | 12 | NOK | Splice EPI | bar: rule1 to Rule 6
EM47D | P2 | EPISAC1 | [6 empty] | OK | OK | OK | OK | M198r3/M310r3/M362r3/M72r3 | M103Z(T2IRSAPL-1.0-G/Y):M6B1A(T2IRSAPL-0.75-G/Y):MBF4(T2IRSAPL-5.0-G/Y):MBF4I(T2IRSAPL-0.75-G/Y):MECPE(T2IRSAPL-0.75-G/Y) | :::: |  | M103Z:M6B1A:MBF4:MBF4I:MECPE | 0 | 8.25 | 8.25 | OK | Splice EPI | bar: rule1 to Rule 6
EM47D | P2 | EPISAC1 | [6 empty] | OK | OK | OK | OK | M148/M150/M354/M72 | M103Y(T2IRSAPL-0.75-G/Y):M60B1(T2IRSAPL-0.75-G/Y):MBF4(T2IRSAPL-5.0-G/Y):MBF4C(T2IRSAPL-0.75-G/Y):MECPA(T2IRSAPL-0.75-G/Y) | :::: |  | M103Y:M60B1:MBF4:MBF4C:MECPA | 0 | 8 | 8 | OK | Splice EPI | bar: rule1 to Rule 6
EM47D | P2 | EPISAC1 | [6 empty] | OK | OK | OK | OK | M100r3/M150r3/M198r3/M310r3/M362r3 | M103Z(T2IRSAPL-1.0-G/Y):M6B1A(T2IRSAPL-0.75-G/Y):MBF4(T2IRSAPL-5.0-G/Y):MBF4I(T2IRSAPL-0.75-G/Y):MBF4V(T2IRSAPL-0.75-G/Y):MECPE(T2IRSAPL-0.75-G/Y) | ::::: |  | M103Z:M6B1A:MBF4:MBF4I:MBF4V:MECPE | 0 | 9 | 9 | OK | Splice EPI | bar: rule1 to Rule 6
EM47D | P2 | EPISAC1 | [6 empty] | OK | OK | OK | OK | M148/M198/M72 | M60B1(T2IRSAPL-0.75-G/Y):MBF4(T2IRSAPL-5.0-G/Y):MBF4B(T2IRSAPL-0.75-G/Y):MECPA(T2IRSAPL-0.75-G/Y) | ::: |  | M60B1:MBF4:MBF4B:MECPA | 0 | 7.25 | 7.25 | OK | Splice EPI | bar: rule1 to Rule 6
EM47D | P2 | EPISAC1 | [6 empty] | OK | OK | OK | OK | M100r3/M309r3/M362r3 | M103Y(T2IRSAPL-0.75-G/Y):M6B1A(T2IRSAPL-0.75-G/Y):MBF4(T2IRSAPL-5.0-G/Y):MECPE(T2IRSAPL-0.75-G/Y) | ::: |  | M103Y:M6B1A:MBF4:MECPE | 0 | 7.25 | 7.25 | OK | Splice EPI | bar: rule1 to Rule 6
EM47D | P2 | EPISAC1 | [6 empty] | NOK | OK | OK | OK | M140/M148/M150/M198/M354 | M103Y(T2IRSAPL-0.75-G/Y):MBF4(T2IRSAPL-5.0-G/Y):MBF4A(T2IRSAPL-0.75-G/Y):MBF4B(T2IRSAPL-0.75-G/Y):MBF4C(T2IRSAPL-0.75-G/Y):MBF4D(T2IRSAPL-0.75-G/Y):MBF4E(T2IRSAPL-0.75-G/Y):MECPA(T2IRSAPL-0.75-G/Y):MEFH4(T2IRSAPL-0.75-G/Y) | :::::::: |  | M103Y:MBF4:MBF4A:MBF4B:MBF4C:MBF4D:MBF4E:MECPA:MEFH4 | 0 | 11 | 11 | NOK | Splice EPI | bar: rule1 to Rule 6
EM47D | P2 | EPISAC1 | [6 empty] | OK | OK | OK | OK | M148/M354/M72 | M103Y(T2IRSAPL-0.75-G/Y):M60B1(T2IRSAPL-0.75-G/Y):MBF4(T2IRSAPL-5.0-G/Y):MECPA(T2IRSAPL-0.75-G/Y) | ::: |  | M103Y:M60B1:MBF4:MECPA | 0 | 7.25 | 7.25 | OK | Splice EPI | bar: rule1 to Rule 6
EM47D | P2 | EPISAC1 | [6 empty] | OK | OK | OK | OK | M148/M150/M198/M72 | M60B1(T2IRSAPL-0.75-G/Y):MBF4(T2IRSAPL-5.0-G/Y):MBF4B(T2IRSAPL-0.75-G/Y):MBF4C(T2IRSAPL-0.75-G/Y):MECPA(T2IRSAPL-0.75-G/Y) | :::: |  | M60B1:MBF4:MBF4B:MBF4C:MECPA | 0 | 8 | 8 | OK | Splice EPI | bar: rule1 to Rule 6
EM47D | P2 | EPISAC1 | [6 empty] | OK | OK | OK | OK | M150r3/M362r3 | MBF4(T2IRSAPL-5.0-G/Y):MBF4V(T2IRSAPL-0.75-G/Y):MECPE(T2IRSAPL-0.75-G/Y) | :: |  | MBF4:MBF4V:MECPE | 0 | 6.5 | 6.5 | OK | Splice EPI | bar: rule1 to Rule 6
EM47D | P2 | EPISAC1 | [6 empty] | OK | OK | OK | OK | M100/M148/M150/M354 | M103Y(T2IRSAPL-0.75-G/Y):M60B1(T2IRSAPL-0.75-G/Y):MBF4(T2IRSAPL-5.0-G/Y):MBF4C(T2IRSAPL-0.75-G/Y):MECPA(T2IRSAPL-0.75-G/Y) | :::: |  | M103Y:M60B1:MBF4:MBF4C:MECPA | 0 | 8 | 8 | OK | Splice EPI | bar: rule1 to Rule 6
EM47D | P2 | EPISAC1 | [6 empty] | NOK | OK | OK | OK | M140/M148/M198/M354 | M103Y(T2IRSAPL-0.75-G/Y):MBF4(T2IRSAPL-5.0-G/Y):MBF4A(T2IRSAPL-0.75-G/Y):MBF4B(T2IRSAPL-0.75-G/Y):MBF4D(T2IRSAPL-0.75-G/Y):MBF4E(T2IRSAPL-0.75-G/Y):MECPA(T2IRSAPL-0.75-G/Y):MEFH4(T2IRSAPL-0.75-G/Y) | ::::::: |  | M103Y:MBF4:MBF4A:MBF4B:MBF4D:MBF4E:MECPA:MEFH4 | 0 | 10.25 | 10.25 | NOK | Splice EPI | bar: rule1 to Rule 6
EM47D | P2 | EPISAC1 | [6 empty] | OK | OK | OK | OK | M148/M150/M198/M354 | M103Y(T2IRSAPL-0.75-G/Y):MBF4(T2IRSAPL-5.0-G/Y):MBF4B(T2IRSAPL-0.75-G/Y):MBF4C(T2IRSAPL-0.75-G/Y):MECPA(T2IRSAPL-0.75-G/Y) | :::: |  | M103Y:MBF4:MBF4B:MBF4C:MECPA | 0 | 8 | 8 | OK | Splice EPI | bar: rule1 to Rule 6
EM47D | P2 | EPISAC1 | [6 empty] | NOK | OK | OK | OK | M100/M140/M148/M150/M198/M256 | M103Y(T2IRSAPL-0.75-G/Y):M60B1(T2IRSAPL-0.75-G/Y):MBF4(T2IRSAPL-5.0-G/Y):MBF4A(T2IRSAPL-0.75-G/Y):MBF4B(T2IRSAPL-0.75-G/Y):MBF4C(T2IRSAPL-0.75-G/Y):MBF4D(T2IRSAPL-0.75-G/Y):MBF4E(T2IRSAPL-0.75-G/Y):MECPA(T2IRSAPL-0.75-G/Y):MEFH4(T2IRSAPL-0.75-G/Y) | ::::::::: |  | M103Y:M60B1:MBF4:MBF4A:MBF4B:MBF4C:MBF4D:MBF4E:MECPA:MEFH4 | 0 | 11.75 | 11.75 | NOK | Splice EPI | bar: rule1 to Rule 6
EM47D | P2 | EPISAC1 | [6 empty] | NOK | OK | OK | OK | M100/M140/M148/M150/M354 | M103Y(T2IRSAPL-0.75-G/Y):M60B1(T2IRSAPL-0.75-G/Y):MBF4(T2IRSAPL-5.0-G/Y):MBF4A(T2IRSAPL-0.75-G/Y):MBF4C(T2IRSAPL-0.75-G/Y):MBF4D(T2IRSAPL-0.75-G/Y):MBF4E(T2IRSAPL-0.75-G/Y):MECPA(T2IRSAPL-0.75-G/Y):MEFH4(T2IRSAPL-0.75-G/Y) | :::::::: |  | M103Y:M60B1:MBF4:MBF4A:MBF4C:MBF4D:MBF4E:MECPA:MEFH4 | 0 | 11 | 11 | NOK | Splice EPI | bar: rule1 to Rule 6
EM47D | P2 | EPISAC1 | [6 empty] | NOK | OK | OK | OK | M140r3/M310r3/M362r3 | M103Z(T2IRSAPL-1.0-G/Y):MBF4(T2IRSAPL-5.0-G/Y):MBF4F(T2IRSAPL-0.75-G/Y):MBF4G(T2IRSAPL-0.75-G/Y):MBF4H(T2IRSAPL-0.75-G/Y):MECPE(T2IRSAPL-0.75-G/Y):MEFHA(T2IRSAPL-0.75-G/Y) | :::::: |  | M103Z:MBF4:MBF4F:MBF4G:MBF4H:MECPE:MEFHA | 0 | 9.75 | 9.75 | NOK | Splice EPI | bar: rule1 to Rule 6
EM47D | P2 | EPISAC1 | [6 empty] | NOK | OK | OK | OK | M100/M140/M148/M150/M198/M257 | M103Z(T2IRSAPL-1.0-G/Y):M60B1(T2IRSAPL-0.75-G/Y):MBF4(T2IRSAPL-5.0-G/Y):MBF4A(T2IRSAPL-0.75-G/Y):MBF4B(T2IRSAPL-0.75-G/Y):MBF4C(T2IRSAPL-0.75-G/Y):MBF4D(T2IRSAPL-0.75-G/Y):MBF4E(T2IRSAPL-0.75-G/Y):MECPA(T2IRSAPL-0.75-G/Y):MEFH4(T2IRSAPL-0.75-G/Y) | ::::::::: |  | M103Z:M60B1:MBF4:MBF4A:MBF4B:MBF4C:MBF4D:MBF4E:MECPA:MEFH4 | 0 | 12 | 12 | NOK | Splice EPI | bar: rule1 to Rule 6
EM47D | P2 | EPISAC1 | [6 empty] | NOK | OK | OK | OK | M140/M148/M150/M198/M354/M72 | M103Y(T2IRSAPL-0.75-G/Y):M60B1(T2IRSAPL-0.75-G/Y):MBF4(T2IRSAPL-5.0-G/Y):MBF4A(T2IRSAPL-0.75-G/Y):MBF4B(T2IRSAPL-0.75-G/Y):MBF4C(T2IRSAPL-0.75-G/Y):MBF4D(T2IRSAPL-0.75-G/Y):MBF4E(T2IRSAPL-0.75-G/Y):MECPA(T2IRSAPL-0.75-G/Y):MEFH4(T2IRSAPL-0.75-G/Y) | ::::::::: |  | M103Y:M60B1:MBF4:MBF4A:MBF4B:MBF4C:MBF4D:MBF4E:MECPA:MEFH4 | 0 | 11.75 | 11.75 | NOK | Splice EPI | bar: rule1 to Rule 6
EM47D | P2 | EPISAC1 | [6 empty] | NOK | OK | OK | OK | M100/M140/M148 | M60B1(T2IRSAPL-0.75-G/Y):MBF4(T2IRSAPL-5.0-G/Y):MBF4A(T2IRSAPL-0.75-G/Y):MBF4D(T2IRSAPL-0.75-G/Y):MBF4E(T2IRSAPL-0.75-G/Y):MECPA(T2IRSAPL-0.75-G/Y):MEFH4(T2IRSAPL-0.75-G/Y) | :::::: |  | M60B1:MBF4:MBF4A:MBF4D:MBF4E:MECPA:MEFH4 | 0 | 9.5 | 9.5 | NOK | Splice EPI | bar: rule1 to Rule 6
EM47D | P2 | EPISAC1 | [6 empty] | NOK | OK | OK | OK | M140/M148/M198/M256/M72 | M103Y(T2IRSAPL-0.75-G/Y):M60B1(T2IRSAPL-0.75-G/Y):MBF4(T2IRSAPL-5.0-G/Y):MBF4A(T2IRSAPL-0.75-G/Y):MBF4B(T2IRSAPL-0.75-G/Y):MBF4D(T2IRSAPL-0.75-G/Y):MBF4E(T2IRSAPL-0.75-G/Y):MECPA(T2IRSAPL-0.75-G/Y):MEFH4(T2IRSAPL-0.75-G/Y) | :::::::: |  | M103Y:M60B1:MBF4:MBF4A:MBF4B:MBF4D:MBF4E:MECPA:MEFH4 | 0 | 11 | 11 | NOK | Splice EPI | bar: rule1 to Rule 6
EM47D | P2 | EPISAC1 | [6 empty] | NOK | OK | OK | OK | M140/M148/M198/M257/M72 | M103Z(T2IRSAPL-1.0-G/Y):M60B1(T2IRSAPL-0.75-G/Y):MBF4(T2IRSAPL-5.0-G/Y):MBF4A(T2IRSAPL-0.75-G/Y):MBF4B(T2IRSAPL-0.75-G/Y):MBF4D(T2IRSAPL-0.75-G/Y):MBF4E(T2IRSAPL-0.75-G/Y):MECPA(T2IRSAPL-0.75-G/Y):MEFH4(T2IRSAPL-0.75-G/Y) | :::::::: |  | M103Z:M60B1:MBF4:MBF4A:MBF4B:MBF4D:MBF4E:MECPA:MEFH4 | 0 | 11.25 | 11.25 | NOK | Splice EPI | bar: rule1 to Rule 6
EM47D | P2 | EPISAC1 | [6 empty] | OK | OK | OK | OK | M148/M354 | M103Y(T2IRSAPL-0.75-G/Y):MBF4(T2IRSAPL-5.0-G/Y):MECPA(T2IRSAPL-0.75-G/Y) | :: |  | M103Y:MBF4:MECPA | 0 | 6.5 | 6.5 | OK | Splice EPI | bar: rule1 to Rule 6
EM47D | P2 | EPISAC1 | [6 empty] | OK | OK | OK | OK | M148/M198 | MBF4(T2IRSAPL-5.0-G/Y):MBF4B(T2IRSAPL-0.75-G/Y):MECPA(T2IRSAPL-0.75-G/Y) | :: |  | MBF4:MBF4B:MECPA | 0 | 6.5 | 6.5 | OK | Splice EPI | bar: rule1 to Rule 6
EM47D | P2 | EPISAC1 | [6 empty] | NOK | OK | OK | OK | M100r3/M140r3/M309r3/M362r3 | M103Y(T2IRSAPL-0.75-G/Y):M6B1A(T2IRSAPL-0.75-G/Y):MBF4(T2IRSAPL-5.0-G/Y):MBF4F(T2IRSAPL-0.75-G/Y):MBF4G(T2IRSAPL-0.75-G/Y):MBF4H(T2IRSAPL-0.75-G/Y):MECPE(T2IRSAPL-0.75-G/Y):MEFHA(T2IRSAPL-0.75-G/Y) | ::::::: |  | M103Y:M6B1A:MBF4:MBF4F:MBF4G:MBF4H:MECPE:MEFHA | 0 | 10.25 | 10.25 | NOK | Splice EPI | bar: rule1 to Rule 6
EM47D | P2 | EPISAC1 | [6 empty] | NOK | OK | OK | OK | M100r3/M140r3/M150r3/M362r3 | M6B1A(T2IRSAPL-0.75-G/Y):MBF4(T2IRSAPL-5.0-G/Y):MBF4F(T2IRSAPL-0.75-G/Y):MBF4G(T2IRSAPL-0.75-G/Y):MBF4H(T2IRSAPL-0.75-G/Y):MBF4V(T2IRSAPL-0.75-G/Y):MECPE(T2IRSAPL-0.75-G/Y):MEFHA(T2IRSAPL-0.75-G/Y) | ::::::: |  | M6B1A:MBF4:MBF4F:MBF4G:MBF4H:MBF4V:MECPE:MEFHA | 0 | 10.25 | 10.25 | NOK | Splice EPI | bar: rule1 to Rule 6
EM47D | P2 | EPISAC1 | [6 empty] | NOK | OK | OK | OK | M140r3/M150r3/M198r3/M309r3/M362r3 | M103Y(T2IRSAPL-0.75-G/Y):MBF4(T2IRSAPL-5.0-G/Y):MBF4F(T2IRSAPL-0.75-G/Y):MBF4G(T2IRSAPL-0.75-G/Y):MBF4H(T2IRSAPL-0.75-G/Y):MBF4I(T2IRSAPL-0.75-G/Y):MBF4V(T2IRSAPL-0.75-G/Y):MECPE(T2IRSAPL-0.75-G/Y):MEFHA(T2IRSAPL-0.75-G/Y) | :::::::: |  | M103Y:MBF4:MBF4F:MBF4G:MBF4H:MBF4I:MBF4V:MECPE:MEFHA | 0 | 11 | 11 | NOK | Splice EPI | bar: rule1 to Rule 6
EM47D | P2 | EPISAC1 | [6 empty] | NOK | OK | OK | OK | M140r3/M198r3/M310r3/M362r3 | M103Z(T2IRSAPL-1.0-G/Y):MBF4(T2IRSAPL-5.0-G/Y):MBF4F(T2IRSAPL-0.75-G/Y):MBF4G(T2IRSAPL-0.75-G/Y):MBF4H(T2IRSAPL-0.75-G/Y):MBF4I(T2IRSAPL-0.75-G/Y):MECPE(T2IRSAPL-0.75-G/Y):MEFHA(T2IRSAPL-0.75-G/Y) | ::::::: |  | M103Z:MBF4:MBF4F:MBF4G:MBF4H:MBF4I:MECPE:MEFHA | 0 | 10.5 | 10.5 | NOK | Splice EPI | bar: rule1 to Rule 6
EM47D | P2 | EPISAC1 | [6 empty] | OK | OK | OK | OK | M100r3/M150r3/M310r3/M362r3 | M103Z(T2IRSAPL-1.0-G/Y):M6B1A(T2IRSAPL-0.75-G/Y):MBF4(T2IRSAPL-5.0-G/Y):MBF4V(T2IRSAPL-0.75-G/Y):MECPE(T2IRSAPL-0.75-G/Y) | :::: |  | M103Z:M6B1A:MBF4:MBF4V:MECPE | 0 | 8.25 | 8.25 | OK | Splice EPI | bar: rule1 to Rule 6
EM47D | P2 | EPISAC1 | [6 empty] | NOK | OK | OK | OK | M140/M148/M354/M72 | M103Y(T2IRSAPL-0.75-G/Y):M60B1(T2IRSAPL-0.75-G/Y):MBF4(T2IRSAPL-5.0-G/Y):MBF4A(T2IRSAPL-0.75-G/Y):MBF4D(T2IRSAPL-0.75-G/Y):MBF4E(T2IRSAPL-0.75-G/Y):MECPA(T2IRSAPL-0.75-G/Y):MEFH4(T2IRSAPL-0.75-G/Y) | ::::::: |  | M103Y:M60B1:MBF4:MBF4A:MBF4D:MBF4E:MECPA:MEFH4 | 0 | 10.25 | 10.25 | NOK | Splice EPI | bar: rule1 to Rule 6
EM47D | P2 | EPISAC1 | [6 empty] | NOK | OK | OK | OK | M140r3/M362r3/M72r3 | M6B1A(T2IRSAPL-0.75-G/Y):MBF4(T2IRSAPL-5.0-G/Y):MBF4F(T2IRSAPL-0.75-G/Y):MBF4G(T2IRSAPL-0.75-G/Y):MBF4H(T2IRSAPL-0.75-G/Y):MECPE(T2IRSAPL-0.75-G/Y):MEFHA(T2IRSAPL-0.75-G/Y) | :::::: |  | M6B1A:MBF4:MBF4F:MBF4G:MBF4H:MECPE:MEFHA | 0 | 9.5 | 9.5 | NOK | Splice EPI | bar: rule1 to Rule 6
EM47D | P2 | EPISAC1 | [6 empty] | OK | OK | OK | OK | M148/M198/M257 | M103Z(T2IRSAPL-1.0-G/Y):MBF4(T2IRSAPL-5.0-G/Y):MBF4B(T2IRSAPL-0.75-G/Y):MECPA(T2IRSAPL-0.75-G/Y) | ::: |  | M103Z:MBF4:MBF4B:MECPA | 0 | 7.5 | 7.5 | OK | Splice EPI | bar: rule1 to Rule 6
EM47D | P2 | EPISAC1 | [6 empty] | OK | OK | OK | OK | M148/M198/M256 | M103Y(T2IRSAPL-0.75-G/Y):MBF4(T2IRSAPL-5.0-G/Y):MBF4B(T2IRSAPL-0.75-G/Y):MECPA(T2IRSAPL-0.75-G/Y) | ::: |  | M103Y:MBF4:MBF4B:MECPA | 0 | 7.25 | 7.25 | OK | Splice EPI | bar: rule1 to Rule 6
EM47D | P2 | EPISAC1 | [6 empty] | NOK | OK | OK | OK | M100/M140/M148/M150/M198 | M60B1(T2IRSAPL-0.75-G/Y):MBF4(T2IRSAPL-5.0-G/Y):MBF4A(T2IRSAPL-0.75-G/Y):MBF4B(T2IRSAPL-0.75-G/Y):MBF4C(T2IRSAPL-0.75-G/Y):MBF4D(T2IRSAPL-0.75-G/Y):MBF4E(T2IRSAPL-0.75-G/Y):MECPA(T2IRSAPL-0.75-G/Y):MEFH4(T2IRSAPL-0.75-G/Y) | :::::::: |  | M60B1:MBF4:MBF4A:MBF4B:MBF4C:MBF4D:MBF4E:MECPA:MEFH4 | 0 | 11 | 11 | NOK | Splice EPI | bar: rule1 to Rule 6
EM47D | P2 | EPISAC1 | [6 empty] | NOK | OK | OK | OK | M100/M140/M148/M256 | M103Y(T2IRSAPL-0.75-G/Y):M60B1(T2IRSAPL-0.75-G/Y):MBF4(T2IRSAPL-5.0-G/Y):MBF4A(T2IRSAPL-0.75-G/Y):MBF4D(T2IRSAPL-0.75-G/Y):MBF4E(T2IRSAPL-0.75-G/Y):MECPA(T2IRSAPL-0.75-G/Y):MEFH4(T2IRSAPL-0.75-G/Y) | ::::::: |  | M103Y:M60B1:MBF4:MBF4A:MBF4D:MBF4E:MECPA:MEFH4 | 0 | 10.25 | 10.25 | NOK | Splice EPI | bar: rule1 to Rule 6
EM47D | P2 | EPISAC1 | [6 empty] | OK | OK | OK | OK | M310r3/M362r3/M72r3 | M103Z(T2IRSAPL-1.0-G/Y):M6B1A(T2IRSAPL-0.75-G/Y):MBF4(T2IRSAPL-5.0-G/Y):MECPE(T2IRSAPL-0.75-G/Y) | ::: |  | M103Z:M6B1A:MBF4:MECPE | 0 | 7.5 | 7.5 | OK | Splice EPI | bar: rule1 to Rule 6
EM47D | P2 | EPISAC1 | [6 empty] | NOK | OK | OK | OK | M100/M140/M148/M257 | M103Z(T2IRSAPL-1.0-G/Y):M60B1(T2IRSAPL-0.75-G/Y):MBF4(T2IRSAPL-5.0-G/Y):MBF4A(T2IRSAPL-0.75-G/Y):MBF4D(T2IRSAPL-0.75-G/Y):MBF4E(T2IRSAPL-0.75-G/Y):MECPA(T2IRSAPL-0.75-G/Y):MEFH4(T2IRSAPL-0.75-G/Y) | ::::::: |  | M103Z:M60B1:MBF4:MBF4A:MBF4D:MBF4E:MECPA:MEFH4 | 0 | 10.5 | 10.5 | NOK | Splice EPI | bar: rule1 to Rule 6
EM47D | P2 | EPISAC1 | [6 empty] | NOK | OK | OK | OK | M140/M148/M198/M72 | M60B1(T2IRSAPL-0.75-G/Y):MBF4(T2IRSAPL-5.0-G/Y):MBF4A(T2IRSAPL-0.75-G/Y):MBF4B(T2IRSAPL-0.75-G/Y):MBF4D(T2IRSAPL-0.75-G/Y):MBF4E(T2IRSAPL-0.75-G/Y):MECPA(T2IRSAPL-0.75-G/Y):MEFH4(T2IRSAPL-0.75-G/Y) | ::::::: |  | M60B1:MBF4:MBF4A:MBF4B:MBF4D:MBF4E:MECPA:MEFH4 | 0 | 10.25 | 10.25 | NOK | Splice EPI | bar: rule1 to Rule 6
EM47F | P2 | EPISAC1 | [6 empty] | OK | OK | OK | OK | M327/M84 | MC47F(T2IRSAPL-5.0-G/Y):MECPB(T2IRSAPL-1.0-G/Y):MECPC(T2IRSAPL-1.0-G/Y):MECPD(T2IRSAPL-1.0-G/Y):MEFH3(T2IRSAPL-1.0-G/Y) | :::: |  | MC47F:MECPB:MECPC:MECPD:MEFH3 | 0 | 9 | 9 | OK | Splice EPI | bar: rule1 to Rule 6
EM47F | P2 | EPISAC1 | [6 empty] | OK | OK | OK | OK | M310/M327/M84 | M103G(T2IRSAPL-1.0-G/Y):MC47F(T2IRSAPL-5.0-G/Y):MECPB(T2IRSAPL-1.0-G/Y):MECPC(T2IRSAPL-1.0-G/Y):MECPD(T2IRSAPL-1.0-G/Y):MEFH3(T2IRSAPL-1.0-G/Y) | ::::: |  | M103G:MC47F:MECPB:MECPC:MECPD:MEFH3 | 0 | 10 | 10 | OK | Splice EPI | bar: rule1 to Rule 6
EM47F | P2 | EPISAC1 | [6 empty] | OK | OK | OK | OK | M158/M84 | M103A(T2IRSAPL-0.5-G/Y):MC47F(T2IRSAPL-5.0-G/Y) | : |  | M103A:MC47F | 0 | 5.5 | 5.5 | OK | Splice with only 2 wires | bar: rule1 to Rule 6
EM47F | P2 | EPISAC1 | [6 empty] | OK | OK | OK | OK | M238/M84 | M103G(T2IRSAPL-1.0-G/Y):MC47F(T2IRSAPL-5.0-G/Y) | : |  | M103G:MC47F | 0 | 6 | 6 | OK | Splice with only 2 wires | bar: rule1 to Rule 6
EM47F | P2 | EPISAC1 | [6 empty] | OK | OK | OK | OK | M84 | MC47F(T2IRSAPL-5.0-G/Y) |  |  | MC47F | 0 | 5 | 5 | OK | Splice with only 1 wires | bar: rule1 to Rule 6
EM47F | P2 | EPISAC1 | [6 empty] | OK | OK | OK | OK | M141/M158/M84 | M103A(T2IRSAPL-0.5-G/Y):MC47F(T2IRSAPL-5.0-G/Y):MECPB(T2IRSAPL-1.0-G/Y):MECPC(T2IRSAPL-1.0-G/Y):MECPD(T2IRSAPL-1.0-G/Y):MEFH3(T2IRSAPL-1.0-G/Y) | ::::: |  | M103A:MC47F:MECPB:MECPC:MECPD:MEFH3 | 0 | 9.5 | 9.5 | OK | Splice EPI | bar: rule1 to Rule 6
EM47F | P2 | EPISAC1 | [6 empty] | OK | OK | OK | OK | M310/M84 | M103G(T2IRSAPL-1.0-G/Y):MC47F(T2IRSAPL-5.0-G/Y) | : |  | M103G:MC47F | 0 | 6 | 6 | OK | Splice with only 2 wires | bar: rule1 to Rule 6
EM47F | P2 | EPISAC1 | [6 empty] | OK | OK | OK | OK | M309/M327/M84 | M103A(T2IRSAPL-0.5-G/Y):MC47F(T2IRSAPL-5.0-G/Y):MECPB(T2IRSAPL-1.0-G/Y):MECPC(T2IRSAPL-1.0-G/Y):MECPD(T2IRSAPL-1.0-G/Y):MEFH3(T2IRSAPL-1.0-G/Y) | ::::: |  | M103A:MC47F:MECPB:MECPC:MECPD:MEFH3 | 0 | 9.5 | 9.5 | OK | Splice EPI | bar: rule1 to Rule 6
EM47F | P2 | EPISAC1 | [6 empty] | OK | OK | OK | OK | M141/M238/M84 | M103G(T2IRSAPL-1.0-G/Y):MC47F(T2IRSAPL-5.0-G/Y):MECPB(T2IRSAPL-1.0-G/Y):MECPC(T2IRSAPL-1.0-G/Y):MECPD(T2IRSAPL-1.0-G/Y):MEFH3(T2IRSAPL-1.0-G/Y) | ::::: |  | M103G:MC47F:MECPB:MECPC:MECPD:MEFH3 | 0 | 10 | 10 | OK | Splice EPI | bar: rule1 to Rule 6
EM47F | P2 | EPISAC1 | [6 empty] | OK | OK | OK | OK | M309/M84 | M103A(T2IRSAPL-0.5-G/Y):MC47F(T2IRSAPL-5.0-G/Y) | : |  | M103A:MC47F | 0 | 5.5 | 5.5 | OK | Splice with only 2 wires | bar: rule1 to Rule 6
EM47F | P2 | EPISAC1 | [6 empty] | OK | OK | OK | OK | M141/M84 | MC47F(T2IRSAPL-5.0-G/Y):MECPB(T2IRSAPL-1.0-G/Y):MECPC(T2IRSAPL-1.0-G/Y):MECPD(T2IRSAPL-1.0-G/Y):MEFH3(T2IRSAPL-1.0-G/Y) | :::: |  | MC47F:MECPB:MECPC:MECPD:MEFH3 | 0 | 9 | 9 | OK | Splice EPI | bar: rule1 to Rule 6
EM50A | P2 | EPISAC1 | OK | OK | OK | OK | NOK | OK | OK | NOK | OK | NOK | M122/M159/M189/M356/M364r3 | M3036(T2IRSAPL-0.75-G/Y):M3037(T2IRSAPL-0.75-G/Y):M3038(T2IRSAPL-0.75-G/Y):M4400(T2IRSAPL-0.75-G/Y):M7092(A3ZP-0.75-G/Y):MC50D(T2IRSAPL-5.0-G/Y):MC75A(T2IRSAPL-0.75-G/Y) | :::::: | M3036:M3038:M4400:M7092:MC50D:MC75A | M3037 | 8.75 | 0.75 | 9.5 | NOK
EM50A | P2 | EPISAC1 | OK | OK | OK | OK | NOK | OK | OK | OK | OK | NOK | M128/M159/M160/M357/M365r3 | M3036(T2IRSAPL-0.75-G/Y):M3037(T2IRSAPL-0.75-G/Y):M3038(T2IRSAPL-0.75-G/Y):M3039(T2IRSAPL-0.75-G/Y):M440A(T2IRSAPL-0.75-G/Y):M792A(A3ZP-0.75-G/Y):MC50D(T2IRSAPL-5.0-G/Y) | :::::: | M3036:M3038:M440A:M792A:MC50D | M3037:M3039 | 8 | 1.5 | 9.5 | NOK
EM50A | P2 | EPISAC1 | [6 empty] | OK | OK | OK | NOK | M128/M189 | MC50D(T2IRSAPL-5.0-G/Y):MC75A(T2IRSAPL-0.75-G/Y) | : | MC50D:MC75A |  | 5.75 | 0 | 5.75 | NOK | Splice with only 2 wires | bar: rule1 to Rule 6
EM50A | P2 | EPISAC1 | [6 empty] | OK | OK | OK | NOK | M122/M189/M356/M364r3 | M4400(T2IRSAPL-0.75-G/Y):M7092(A3ZP-0.75-G/Y):MC50D(T2IRSAPL-5.0-G/Y):MC75A(T2IRSAPL-0.75-G/Y) | ::: | M4400:M7092:MC50D:MC75A |  | 7.25 | 0 | 7.25 | NOK | Splice EPI | bar: rule1 to Rule 6
EM50A | P2 | EPISAC1 | OK | OK | OK | OK | NOK | OK | OK | OK | OK | NOK | M122/M159/M189/M364r3 | M3036(T2IRSAPL-0.75-G/Y):M3037(T2IRSAPL-0.75-G/Y):M3038(T2IRSAPL-0.75-G/Y):M4400(T2IRSAPL-0.75-G/Y):MC50D(T2IRSAPL-5.0-G/Y):MC75A(T2IRSAPL-0.75-G/Y) | ::::: | M3036:M3038:M4400:MC50D:MC75A | M3037 | 8 | 0.75 | 8.75 | NOK
EM50A | P2 | EPISAC1 | [6 empty] | OK | OK | OK | NOK | M122/M189 | MC50D(T2IRSAPL-5.0-G/Y):MC75A(T2IRSAPL-0.75-G/Y) | : | MC50D:MC75A |  | 5.75 | 0 | 5.75 | NOK | Splice with only 2 wires | bar: rule1 to Rule 6
EM50A | P2 | EPISAC1 | [6 empty] | OK | NOK | OK | NOK | M128/M159/M160/M189/M205/M357/M365r3 | M3036(T2IRSAPL-0.75-G/Y):M3037(T2IRSAPL-0.75-G/Y):M3038(T2IRSAPL-0.75-G/Y):M3039(T2IRSAPL-0.75-G/Y):M440A(T2IRSAPL-0.75-G/Y):M656A(T2IRSAPL-0.75-G/Y):M792A(A3ZP-0.75-G/Y):MC50D(T2IRSAPL-5.0-G/Y):MC75A(T2IRSAPL-0.75-G/Y) | :::::::: | M3036:M3038:M440A:M792A:MC50D:MC75A | M3037:M3039:M656A | 8.75 | 2.25 | 11 | NOK | bar: rule1 to Rule 6
EM50A | P2 | EPISAC1 | [6 empty] | OK | OK | OK | NOK | M128/M159/M160/M365r3 | M3036(T2IRSAPL-0.75-G/Y):M3037(T2IRSAPL-0.75-G/Y):M3038(T2IRSAPL-0.75-G/Y):M3039(T2IRSAPL-0.75-G/Y):M440A(T2IRSAPL-0.75-G/Y):MC50D(T2IRSAPL-5.0-G/Y) | ::::: | M3036:M3038:M440A:MC50D | M3037:M3039 | 7.25 | 1.5 | 8.75 | NOK | bar: rule1 to Rule 6
EM50A | P2 | EPISAC1 | OK | OK | OK | OK | NOK | OK | OK | OK | OK | NOK | M128/M205/M365r3 | M440A(T2IRSAPL-0.75-G/Y):M656A(T2IRSAPL-0.75-G/Y):MC50D(T2IRSAPL-5.0-G/Y) | :: | M440A:MC50D | M656A | 5.75 | 0.75 | 6.5 | NOK
EM50A | P2 | EPISAC1 | [6 empty] | OK | OK | OK | NOK | M128/M159/M160/M205/M357 | M3036(T2IRSAPL-0.75-G/Y):M3037(T2IRSAPL-0.75-G/Y):M3038(T2IRSAPL-0.75-G/Y):M3039(T2IRSAPL-0.75-G/Y):M656A(T2IRSAPL-0.75-G/Y):M792A(A3ZP-0.75-G/Y):MC50D(T2IRSAPL-5.0-G/Y) | :::::: | M3036:M3038:M792A:MC50D | M3037:M3039:M656A | 7.25 | 2.25 | 9.5 | NOK | bar: rule1 to Rule 6
EM50A | P2 | EPISAC1 | OK | OK | OK | OK | NOK | OK | OK | NOK | OK | NOK | M128/M159/M189/M205/M357/M365r3 | M3036(T2IRSAPL-0.75-G/Y):M3037(T2IRSAPL-0.75-G/Y):M3038(T2IRSAPL-0.75-G/Y):M440A(T2IRSAPL-0.75-G/Y):M656A(T2IRSAPL-0.75-G/Y):M792A(A3ZP-0.75-G/Y):MC50D(T2IRSAPL-5.0-G/Y):MC75A(T2IRSAPL-0.75-G/Y) | ::::::: | M3036:M3038:M440A:M792A:MC50D:MC75A | M3037:M656A | 8.75 | 1.5 | 10.25 | NOK
EM50A | P2 | EPISAC1 | OK | OK | OK | OK | NOK | OK | OK | OK | OK | NOK | M128/M159/M189/M357 | M3036(T2IRSAPL-0.75-G/Y):M3037(T2IRSAPL-0.75-G/Y):M3038(T2IRSAPL-0.75-G/Y):M792A(A3ZP-0.75-G/Y):MC50D(T2IRSAPL-5.0-G/Y):MC75A(T2IRSAPL-0.75-G/Y) | ::::: | M3036:M3038:M792A:MC50D:MC75A | M3037 | 8 | 0.75 | 8.75 | NOK
EM50A | P2 | EPISAC1 | OK | OK | OK | OK | NOK | OK | OK | OK | OK | NOK | M122/M159/M189/M356 | M3036(T2IRSAPL-0.75-G/Y):M3037(T2IRSAPL-0.75-G/Y):M3038(T2IRSAPL-0.75-G/Y):M7092(A3ZP-0.75-G/Y):MC50D(T2IRSAPL-5.0-G/Y):MC75A(T2IRSAPL-0.75-G/Y) | ::::: | M3036:M3038:M7092:MC50D:MC75A | M3037 | 8 | 0.75 | 8.75 | NOK
EM50A | P2 | EPISAC1 | OK | OK | OK | OK | NOK | OK | OK | OK | OK | NOK | M128/M159/M357/M365r3 | M3036(T2IRSAPL-0.75-G/Y):M3037(T2IRSAPL-0.75-G/Y):M3038(T2IRSAPL-0.75-G/Y):M440A(T2IRSAPL-0.75-G/Y):M792A(A3ZP-0.75-G/Y):MC50D(T2IRSAPL-5.0-G/Y) | ::::: | M3036:M3038:M440A:M792A:MC50D | M3037 | 8 | 0.75 | 8.75 | NOK
EM50A | P2 | EPISAC1 | OK | OK | OK | OK | NOK | OK | OK | OK | OK | NOK | M122/M159/M189 | M3036(T2IRSAPL-0.75-G/Y):M3037(T2IRSAPL-0.75-G/Y):M3038(T2IRSAPL-0.75-G/Y):MC50D(T2IRSAPL-5.0-G/Y):MC75A(T2IRSAPL-0.75-G/Y) | :::: | M3036:M3038:MC50D:MC75A | M3037 | 7.25 | 0.75 | 8 | NOK
EM50A | P2 | EPISAC1 | [6 empty] | OK | OK | OK | NOK | M122/M189/M364r3 | M4400(T2IRSAPL-0.75-G/Y):MC50D(T2IRSAPL-5.0-G/Y):MC75A(T2IRSAPL-0.75-G/Y) | :: | M4400:MC50D:MC75A |  | 6.5 | 0 | 6.5 | NOK | Splice EPI | bar: rule1 to Rule 6
EM50A | P2 | EPISAC1 | [6 empty] | OK | OK | OK | NOK | M122/M189/M356 | M7092(A3ZP-0.75-G/Y):MC50D(T2IRSAPL-5.0-G/Y):MC75A(T2IRSAPL-0.75-G/Y) | :: | M7092:MC50D:MC75A |  | 6.5 | 0 | 6.5 | NOK | Splice EPI | bar: rule1 to Rule 6
EM50A | P2 | EPISAC1 | OK | OK | OK | OK | NOK | OK | OK | OK | OK | NOK | M128/M159/M189/M205/M365r3 | M3036(T2IRSAPL-0.75-G/Y):M3037(T2IRSAPL-0.75-G/Y):M3038(T2IRSAPL-0.75-G/Y):M440A(T2IRSAPL-0.75-G/Y):M656A(T2IRSAPL-0.75-G/Y):MC50D(T2IRSAPL-5.0-G/Y):MC75A(T2IRSAPL-0.75-G/Y) | :::::: | M3036:M3038:M440A:MC50D:MC75A | M3037:M656A | 8 | 1.5 | 9.5 | NOK
EM50A | P2 | EPISAC1 | OK | OK | OK | OK | NOK | OK | OK | OK | OK | NOK | M128/M189/M205/M357/M365r3 | M440A(T2IRSAPL-0.75-G/Y):M656A(T2IRSAPL-0.75-G/Y):M792A(A3ZP-0.75-G/Y):MC50D(T2IRSAPL-5.0-G/Y):MC75A(T2IRSAPL-0.75-G/Y) | :::: | M440A:M792A:MC50D:MC75A | M656A | 7.25 | 0.75 | 8 | NOK
EM50A | P2 | EPISAC1 | OK | OK | OK | OK | NOK | OK | OK | NOK | OK | NOK | M128/M159/M160/M189/M357/M365r3 | M3036(T2IRSAPL-0.75-G/Y):M3037(T2IRSAPL-0.75-G/Y):M3038(T2IRSAPL-0.75-G/Y):M3039(T2IRSAPL-0.75-G/Y):M440A(T2IRSAPL-0.75-G/Y):M792A(A3ZP-0.75-G/Y):MC50D(T2IRSAPL-5.0-G/Y):MC75A(T2IRSAPL-0.75-G/Y) | ::::::: | M3036:M3038:M440A:M792A:MC50D:MC75A | M3037:M3039 | 8.75 | 1.5 | 10.25 | NOK
EM50A | P2 | EPISAC1 | OK | OK | OK | OK | NOK | OK | OK | OK | OK | NOK | M128/M159/M189 | M3036(T2IRSAPL-0.75-G/Y):M3037(T2IRSAPL-0.75-G/Y):M3038(T2IRSAPL-0.75-G/Y):MC50D(T2IRSAPL-5.0-G/Y):MC75A(T2IRSAPL-0.75-G/Y) | :::: | M3036:M3038:MC50D:MC75A | M3037 | 7.25 | 0.75 | 8 | NOK
EM50A | P2 | EPISAC1 | [6 empty] | OK | OK | OK | NOK | M128/M189/M357 | M792A(A3ZP-0.75-G/Y):MC50D(T2IRSAPL-5.0-G/Y):MC75A(T2IRSAPL-0.75-G/Y) | :: | M792A:MC50D:MC75A |  | 6.5 | 0 | 6.5 | NOK | Splice EPI | bar: rule1 to Rule 6
EM50A | P2 | EPISAC1 | [6 empty] | OK | OK | OK | NOK | M122/M159/M160/M205/M356/M364r3 | M3036(T2IRSAPL-0.75-G/Y):M3037(T2IRSAPL-0.75-G/Y):M3038(T2IRSAPL-0.75-G/Y):M3039(T2IRSAPL-0.75-G/Y):M4400(T2IRSAPL-0.75-G/Y):M656A(T2IRSAPL-0.75-G/Y):M7092(A3ZP-0.75-G/Y):MC50D(T2IRSAPL-5.0-G/Y) | ::::::: | M3036:M3038:M4400:M7092:MC50D | M3037:M3039:M656A | 8 | 2.25 | 10.25 | NOK | bar: rule1 to Rule 6
EM50A | P2 | EPISAC1 | [6 empty] | OK | OK | OK | NOK | M128/M365r3 | M440A(T2IRSAPL-0.75-G/Y):MC50D(T2IRSAPL-5.0-G/Y) | : | M440A:MC50D |  | 5.75 | 0 | 5.75 | NOK | Splice with only 2 wires | bar: rule1 to Rule 6
EM50A | P2 | EPISAC1 | [6 empty] | OK | OK | OK | NOK | M122/M159/M160/M189 | M3036(T2IRSAPL-0.75-G/Y):M3037(T2IRSAPL-0.75-G/Y):M3038(T2IRSAPL-0.75-G/Y):M3039(T2IRSAPL-0.75-G/Y):MC50D(T2IRSAPL-5.0-G/Y):MC75A(T2IRSAPL-0.75-G/Y) | ::::: | M3036:M3038:MC50D:MC75A | M3037:M3039 | 7.25 | 1.5 | 8.75 | NOK | bar: rule1 to Rule 6
EM50A | P2 | EPISAC1 | OK | OK | OK | OK | NOK | OK | OK | OK | OK | NOK | M122/M189/M205/M356/M364r3 | M4400(T2IRSAPL-0.75-G/Y):M656A(T2IRSAPL-0.75-G/Y):M7092(A3ZP-0.75-G/Y):MC50D(T2IRSAPL-5.0-G/Y):MC75A(T2IRSAPL-0.75-G/Y) | :::: | M4400:M7092:MC50D:MC75A | M656A | 7.25 | 0.75 | 8 | NOK
EM50A | P2 | EPISAC1 | [6 empty] | OK | OK | OK | NOK | M122/M356/M364r3 | M4400(T2IRSAPL-0.75-G/Y):M7092(A3ZP-0.75-G/Y):MC50D(T2IRSAPL-5.0-G/Y) | :: | M4400:M7092:MC50D |  | 6.5 | 0 | 6.5 | NOK | Splice EPI | bar: rule1 to Rule 6
EM50A | P2 | EPISAC1 | OK | OK | OK | OK | NOK | OK | OK | OK | OK | NOK | M122/M159/M364r3 | M3036(T2IRSAPL-0.75-G/Y):M3037(T2IRSAPL-0.75-G/Y):M3038(T2IRSAPL-0.75-G/Y):M4400(T2IRSAPL-0.75-G/Y):MC50D(T2IRSAPL-5.0-G/Y) | :::: | M3036:M3038:M4400:MC50D | M3037 | 7.25 | 0.75 | 8 | NOK
EM50A | P2 | EPISAC1 | OK | OK | OK | OK | NOK | OK | OK | OK | OK | NOK | M128/M189/M205/M365r3 | M440A(T2IRSAPL-0.75-G/Y):M656A(T2IRSAPL-0.75-G/Y):MC50D(T2IRSAPL-5.0-G/Y):MC75A(T2IRSAPL-0.75-G/Y) | ::: | M440A:MC50D:MC75A | M656A | 6.5 | 0.75 | 7.25 | NOK
EM50A | P2 | EPISAC1 | OK | OK | OK | OK | NOK | OK | OK | OK | OK | NOK | M122/M159/M160/M189/M364r3 | M3036(T2IRSAPL-0.75-G/Y):M3037(T2IRSAPL-0.75-G/Y):M3038(T2IRSAPL-0.75-G/Y):M3039(T2IRSAPL-0.75-G/Y):M4400(T2IRSAPL-0.75-G/Y):MC50D(T2IRSAPL-5.0-G/Y):MC75A(T2IRSAPL-0.75-G/Y) | :::::: | M3036:M3038:M4400:MC50D:MC75A | M3037:M3039 | 8 | 1.5 | 9.5 | NOK
EM50A | P2 | EPISAC1 | [6 empty] | OK | OK | OK | NOK | M122/M159/M160/M205/M356 | M3036(T2IRSAPL-0.75-G/Y):M3037(T2IRSAPL-0.75-G/Y):M3038(T2IRSAPL-0.75-G/Y):M3039(T2IRSAPL-0.75-G/Y):M656A(T2IRSAPL-0.75-G/Y):M7092(A3ZP-0.75-G/Y):MC50D(T2IRSAPL-5.0-G/Y) | :::::: | M3036:M3038:M7092:MC50D | M3037:M3039:M656A | 7.25 | 2.25 | 9.5 | NOK | bar: rule1 to Rule 6
EM50A | P2 | EPISAC1 | OK | OK | OK | OK | NOK | OK | OK | OK | OK | NOK | M122/M159 | M3036(T2IRSAPL-0.75-G/Y):M3037(T2IRSAPL-0.75-G/Y):M3038(T2IRSAPL-0.75-G/Y):MC50D(T2IRSAPL-5.0-G/Y) | ::: | M3036:M3038:MC50D | M3037 | 6.5 | 0.75 | 7.25 | NOK
EM50A | P2 | EPISAC1 | [6 empty] | OK | OK | OK | NOK | M122/M356 | M7092(A3ZP-0.75-G/Y):MC50D(T2IRSAPL-5.0-G/Y) | : | M7092:MC50D |  | 5.75 | 0 | 5.75 | NOK | Splice with only 2 wires | bar: rule1 to Rule 6
EM50A | P2 | EPISAC1 | [6 empty] | OK | OK | OK | NOK | M122/M159/M189/M205 | M3036(T2IRSAPL-0.75-G/Y):M3037(T2IRSAPL-0.75-G/Y):M3038(T2IRSAPL-0.75-G/Y):M656A(T2IRSAPL-0.75-G/Y):MC50D(T2IRSAPL-5.0-G/Y):MC75A(T2IRSAPL-0.75-G/Y) | ::::: | M3036:M3038:MC50D:MC75A | M3037:M656A | 7.25 | 1.5 | 8.75 | NOK | bar: rule1 to Rule 6
EM50A | P2 | EPISAC1 | OK | OK | OK | OK | NOK | OK | OK | OK | OK | NOK | M122/M189/M205/M356 | M656A(T2IRSAPL-0.75-G/Y):M7092(A3ZP-0.75-G/Y):MC50D(T2IRSAPL-5.0-G/Y):MC75A(T2IRSAPL-0.75-G/Y) | ::: | M7092:MC50D:MC75A | M656A | 6.5 | 0.75 | 7.25 | NOK
EM50A | P2 | EPISAC1 | OK | OK | OK | OK | NOK | OK | OK | OK | OK | NOK | M128/M159 | M3036(T2IRSAPL-0.75-G/Y):M3037(T2IRSAPL-0.75-G/Y):M3038(T2IRSAPL-0.75-G/Y):MC50D(T2IRSAPL-5.0-G/Y) | ::: | M3036:M3038:MC50D | M3037 | 6.5 | 0.75 | 7.25 | NOK
EM50A | P2 | EPISAC1 | [6 empty] | OK | OK | OK | NOK | M128/M357 | M792A(A3ZP-0.75-G/Y):MC50D(T2IRSAPL-5.0-G/Y) | : | M792A:MC50D |  | 5.75 | 0 | 5.75 | NOK | Splice with only 2 wires | bar: rule1 to Rule 6
EM50A | P2 | EPISAC1 | OK | OK | OK | OK | NOK | OK | OK | OK | OK | NOK | M128/M159/M205/M357/M365r3 | M3036(T2IRSAPL-0.75-G/Y):M3037(T2IRSAPL-0.75-G/Y):M3038(T2IRSAPL-0.75-G/Y):M440A(T2IRSAPL-0.75-G/Y):M656A(T2IRSAPL-0.75-G/Y):M792A(A3ZP-0.75-G/Y):MC50D(T2IRSAPL-5.0-G/Y) | :::::: | M3036:M3038:M440A:M792A:MC50D | M3037:M656A | 8 | 1.5 | 9.5 | NOK
EM50A | P2 | EPISAC1 | [6 empty] | OK | OK | OK | NOK | M128/M159/M160/M189 | M3036(T2IRSAPL-0.75-G/Y):M3037(T2IRSAPL-0.75-G/Y):M3038(T2IRSAPL-0.75-G/Y):M3039(T2IRSAPL-0.75-G/Y):MC50D(T2IRSAPL-5.0-G/Y):MC75A(T2IRSAPL-0.75-G/Y) | ::::: | M3036:M3038:MC50D:MC75A | M3037:M3039 | 7.25 | 1.5 | 8.75 | NOK | bar: rule1 to Rule 6
EM50A | P2 | EPISAC1 | [6 empty] | OK | OK | OK | NOK | M122/M159/M160 | M3036(T2IRSAPL-0.75-G/Y):M3037(T2IRSAPL-0.75-G/Y):M3038(T2IRSAPL-0.75-G/Y):M3039(T2IRSAPL-0.75-G/Y):MC50D(T2IRSAPL-5.0-G/Y) | :::: | M3036:M3038:MC50D | M3037:M3039 | 6.5 | 1.5 | 8 | NOK | bar: rule1 to Rule 6
EM50A | P2 | EPISAC1 | [6 empty] | OK | OK | OK | NOK | M122/M159/M160/M189/M205/M364r3 | M3036(T2IRSAPL-0.75-G/Y):M3037(T2IRSAPL-0.75-G/Y):M3038(T2IRSAPL-0.75-G/Y):M3039(T2IRSAPL-0.75-G/Y):M4400(T2IRSAPL-0.75-G/Y):M656A(T2IRSAPL-0.75-G/Y):MC50D(T2IRSAPL-5.0-G/Y):MC75A(T2IRSAPL-0.75-G/Y) | ::::::: | M3036:M3038:M4400:MC50D:MC75A | M3037:M3039:M656A | 8 | 2.25 | 10.25 | NOK | bar: rule1 to Rule 6
EM50A | P2 | EPISAC1 | [6 empty] | OK | OK | OK | NOK | M128/M189/M365r3 | M440A(T2IRSAPL-0.75-G/Y):MC50D(T2IRSAPL-5.0-G/Y):MC75A(T2IRSAPL-0.75-G/Y) | :: | M440A:MC50D:MC75A |  | 6.5 | 0 | 6.5 | NOK | Splice EPI | bar: rule1 to Rule 6
EM50A | P2 | EPISAC1 | OK | OK | OK | OK | NOK | OK | OK | OK | OK | NOK | M122/M205/M356/M364r3 | M4400(T2IRSAPL-0.75-G/Y):M656A(T2IRSAPL-0.75-G/Y):M7092(A3ZP-0.75-G/Y):MC50D(T2IRSAPL-5.0-G/Y) | ::: | M4400:M7092:MC50D | M656A | 6.5 | 0.75 | 7.25 | NOK
EM50A | P2 | EPISAC1 | [6 empty] | OK | OK | OK | NOK | M122/M159/M205/M364r3 | M3036(T2IRSAPL-0.75-G/Y):M3037(T2IRSAPL-0.75-G/Y):M3038(T2IRSAPL-0.75-G/Y):M4400(T2IRSAPL-0.75-G/Y):M656A(T2IRSAPL-0.75-G/Y):MC50D(T2IRSAPL-5.0-G/Y) | ::::: | M3036:M3038:M4400:MC50D | M3037:M656A | 7.25 | 1.5 | 8.75 | NOK | bar: rule1 to Rule 6
EM50A | P2 | EPISAC1 | OK | OK | OK | OK | NOK | OK | OK | OK | OK | NOK | M128/M159/M189/M365r3 | M3036(T2IRSAPL-0.75-G/Y):M3037(T2IRSAPL-0.75-G/Y):M3038(T2IRSAPL-0.75-G/Y):M440A(T2IRSAPL-0.75-G/Y):MC50D(T2IRSAPL-5.0-G/Y):MC75A(T2IRSAPL-0.75-G/Y) | ::::: | M3036:M3038:M440A:MC50D:MC75A | M3037 | 8 | 0.75 | 8.75 | NOK
EM50A | P2 | EPISAC1 | [6 empty] | OK | OK | OK | NOK | M128/M189/M357/M365r3 | M440A(T2IRSAPL-0.75-G/Y):M792A(A3ZP-0.75-G/Y):MC50D(T2IRSAPL-5.0-G/Y):MC75A(T2IRSAPL-0.75-G/Y) | ::: | M440A:M792A:MC50D:MC75A |  | 7.25 | 0 | 7.25 | NOK | Splice EPI | bar: rule1 to Rule 6
EM50A | P2 | EPISAC1 | [6 empty] | OK | NOK | OK | NOK | M122/M159/M160/M189/M205/M356/M364r3 | M3036(T2IRSAPL-0.75-G/Y):M3037(T2IRSAPL-0.75-G/Y):M3038(T2IRSAPL-0.75-G/Y):M3039(T2IRSAPL-0.75-G/Y):M4400(T2IRSAPL-0.75-G/Y):M656A(T2IRSAPL-0.75-G/Y):M7092(A3ZP-0.75-G/Y):MC50D(T2IRSAPL-5.0-G/Y):MC75A(T2IRSAPL-0.75-G/Y) | :::::::: | M3036:M3038:M4400:M7092:MC50D:MC75A | M3037:M3039:M656A | 8.75 | 2.25 | 11 | NOK | bar: rule1 to Rule 6
EM50A | P2 | EPISAC1 | OK | OK | OK | OK | NOK | OK | OK | OK | OK | NOK | M122/M205/M364r3 | M4400(T2IRSAPL-0.75-G/Y):M656A(T2IRSAPL-0.75-G/Y):MC50D(T2IRSAPL-5.0-G/Y) | :: | M4400:MC50D | M656A | 5.75 | 0.75 | 6.5 | NOK
EM50A | P2 | EPISAC1 | OK | OK | OK | OK | NOK | OK | OK | OK | OK | NOK | M122/M205 | M656A(T2IRSAPL-0.75-G/Y):MC50D(T2IRSAPL-5.0-G/Y) | : | MC50D | M656A | 5 | 0.75 | 5.75 | NOK | Splice with only 2 wires
EM50A | P2 | EPISAC1 | OK | OK | OK | OK | NOK | OK | OK | OK | OK | NOK | M122/M159/M160/M356/M364r3 | M3036(T2IRSAPL-0.75-G/Y):M3037(T2IRSAPL-0.75-G/Y):M3038(T2IRSAPL-0.75-G/Y):M3039(T2IRSAPL-0.75-G/Y):M4400(T2IRSAPL-0.75-G/Y):M7092(A3ZP-0.75-G/Y):MC50D(T2IRSAPL-5.0-G/Y) | :::::: | M3036:M3038:M4400:M7092:MC50D | M3037:M3039 | 8 | 1.5 | 9.5 | NOK
EM50A | P2 | EPISAC1 | [6 empty] | OK | OK | OK | NOK | M122/M159/M160/M189/M205 | M3036(T2IRSAPL-0.75-G/Y):M3037(T2IRSAPL-0.75-G/Y):M3038(T2IRSAPL-0.75-G/Y):M3039(T2IRSAPL-0.75-G/Y):M656A(T2IRSAPL-0.75-G/Y):MC50D(T2IRSAPL-5.0-G/Y):MC75A(T2IRSAPL-0.75-G/Y) | :::::: | M3036:M3038:MC50D:MC75A | M3037:M3039:M656A | 7.25 | 2.25 | 9.5 | NOK | bar: rule1 to Rule 6
EM50A | P2 | EPISAC1 | [6 empty] | OK | OK | OK | NOK | M128/M159/M160/M189/M205 | M3036(T2IRSAPL-0.75-G/Y):M3037(T2IRSAPL-0.75-G/Y):M3038(T2IRSAPL-0.75-G/Y):M3039(T2IRSAPL-0.75-G/Y):M656A(T2IRSAPL-0.75-G/Y):MC50D(T2IRSAPL-5.0-G/Y):MC75A(T2IRSAPL-0.75-G/Y) | :::::: | M3036:M3038:MC50D:MC75A | M3037:M3039:M656A | 7.25 | 2.25 | 9.5 | NOK | bar: rule1 to Rule 6
EM50A | P2 | EPISAC1 | OK | OK | OK | OK | NOK | OK | OK | OK | OK | NOK | M128/M189/M205/M357 | M656A(T2IRSAPL-0.75-G/Y):M792A(A3ZP-0.75-G/Y):MC50D(T2IRSAPL-5.0-G/Y):MC75A(T2IRSAPL-0.75-G/Y) | ::: | M792A:MC50D:MC75A | M656A | 6.5 | 0.75 | 7.25 | NOK
EM50A | P2 | EPISAC1 | [6 empty] | OK | OK | OK | NOK | M128/M159/M189/M205 | M3036(T2IRSAPL-0.75-G/Y):M3037(T2IRSAPL-0.75-G/Y):M3038(T2IRSAPL-0.75-G/Y):M656A(T2IRSAPL-0.75-G/Y):MC50D(T2IRSAPL-5.0-G/Y):MC75A(T2IRSAPL-0.75-G/Y) | ::::: | M3036:M3038:MC50D:MC75A | M3037:M656A | 7.25 | 1.5 | 8.75 | NOK | bar: rule1 to Rule 6
EM50A | P2 | EPISAC1 | OK | OK | OK | OK | NOK | OK | OK | OK | OK | NOK | M122/M159/M189/M205/M356 | M3036(T2IRSAPL-0.75-G/Y):M3037(T2IRSAPL-0.75-G/Y):M3038(T2IRSAPL-0.75-G/Y):M656A(T2IRSAPL-0.75-G/Y):M7092(A3ZP-0.75-G/Y):MC50D(T2IRSAPL-5.0-G/Y):MC75A(T2IRSAPL-0.75-G/Y) | :::::: | M3036:M3038:M7092:MC50D:MC75A | M3037:M656A | 8 | 1.5 | 9.5 | NOK
EM50A | P2 | EPISAC1 | [6 empty] | OK | OK | OK | NOK | M122/M159/M205/M356 | M3036(T2IRSAPL-0.75-G/Y):M3037(T2IRSAPL-0.75-G/Y):M3038(T2IRSAPL-0.75-G/Y):M656A(T2IRSAPL-0.75-G/Y):M7092(A3ZP-0.75-G/Y):MC50D(T2IRSAPL-5.0-G/Y) | ::::: | M3036:M3038:M7092:MC50D | M3037:M656A | 7.25 | 1.5 | 8.75 | NOK | bar: rule1 to Rule 6
EM50A | P2 | EPISAC1 | OK | OK | OK | OK | NOK | OK | OK | OK | OK | NOK | M128/M205 | M656A(T2IRSAPL-0.75-G/Y):MC50D(T2IRSAPL-5.0-G/Y) | : | MC50D | M656A | 5 | 0.75 | 5.75 | NOK | Splice with only 2 wires
EM50A | P2 | EPISAC1 | [6 empty] | OK | OK | OK | NOK | M122/M159/M160/M364r3 | M3036(T2IRSAPL-0.75-G/Y):M3037(T2IRSAPL-0.75-G/Y):M3038(T2IRSAPL-0.75-G/Y):M3039(T2IRSAPL-0.75-G/Y):M4400(T2IRSAPL-0.75-G/Y):MC50D(T2IRSAPL-5.0-G/Y) | ::::: | M3036:M3038:M4400:MC50D | M3037:M3039 | 7.25 | 1.5 | 8.75 | NOK | bar: rule1 to Rule 6
EM50A | P2 | EPISAC1 | [6 empty] | OK | OK | OK | NOK | M128/M159/M160/M205/M357/M365r3 | M3036(T2IRSAPL-0.75-G/Y):M3037(T2IRSAPL-0.75-G/Y):M3038(T2IRSAPL-0.75-G/Y):M3039(T2IRSAPL-0.75-G/Y):M440A(T2IRSAPL-0.75-G/Y):M656A(T2IRSAPL-0.75-G/Y):M792A(A3ZP-0.75-G/Y):MC50D(T2IRSAPL-5.0-G/Y) | ::::::: | M3036:M3038:M440A:M792A:MC50D | M3037:M3039:M656A | 8 | 2.25 | 10.25 | NOK | bar: rule1 to Rule 6
EM50A | P2 | EPISAC1 | [6 empty] | OK | OK | OK | NOK | M128/M159/M160/M357 | M3036(T2IRSAPL-0.75-G/Y):M3037(T2IRSAPL-0.75-G/Y):M3038(T2IRSAPL-0.75-G/Y):M3039(T2IRSAPL-0.75-G/Y):M792A(A3ZP-0.75-G/Y):MC50D(T2IRSAPL-5.0-G/Y) | ::::: | M3036:M3038:M792A:MC50D | M3037:M3039 | 7.25 | 1.5 | 8.75 | NOK | bar: rule1 to Rule 6
EM50A | P2 | EPISAC1 | [6 empty] | OK | OK | OK | NOK | M128/M159/M205 | M3036(T2IRSAPL-0.75-G/Y):M3037(T2IRSAPL-0.75-G/Y):M3038(T2IRSAPL-0.75-G/Y):M656A(T2IRSAPL-0.75-G/Y):MC50D(T2IRSAPL-5.0-G/Y) | :::: | M3036:M3038:MC50D | M3037:M656A | 6.5 | 1.5 | 8 | NOK | bar: rule1 to Rule 6
EM50A | P2 | EPISAC1 | OK | OK | OK | OK | NOK | OK | OK | OK | OK | NOK | M128/M205/M357 | M656A(T2IRSAPL-0.75-G/Y):M792A(A3ZP-0.75-G/Y):MC50D(T2IRSAPL-5.0-G/Y) | :: | M792A:MC50D | M656A | 5.75 | 0.75 | 6.5 | NOK
EM50A | P2 | EPISAC1 | OK | OK | OK | OK | NOK | OK | OK | NOK | OK | NOK | M122/M159/M189/M205/M356/M364r3 | M3036(T2IRSAPL-0.75-G/Y):M3037(T2IRSAPL-0.75-G/Y):M3038(T2IRSAPL-0.75-G/Y):M4400(T2IRSAPL-0.75-G/Y):M656A(T2IRSAPL-0.75-G/Y):M7092(A3ZP-0.75-G/Y):MC50D(T2IRSAPL-5.0-G/Y):MC75A(T2IRSAPL-0.75-G/Y) | ::::::: | M3036:M3038:M4400:M7092:MC50D:MC75A | M3037:M656A | 8.75 | 1.5 | 10.25 | NOK
EM50A | P2 | EPISAC1 | [6 empty] | OK | OK | OK | NOK | M128/M159/M160 | M3036(T2IRSAPL-0.75-G/Y):M3037(T2IRSAPL-0.75-G/Y):M3038(T2IRSAPL-0.75-G/Y):M3039(T2IRSAPL-0.75-G/Y):MC50D(T2IRSAPL-5.0-G/Y) | :::: | M3036:M3038:MC50D | M3037:M3039 | 6.5 | 1.5 | 8 | NOK | bar: rule1 to Rule 6
EM50A | P2 | EPISAC1 | OK | OK | OK | OK | NOK | OK | OK | OK | OK | NOK | M128/M159/M189/M205/M357 | M3036(T2IRSAPL-0.75-G/Y):M3037(T2IRSAPL-0.75-G/Y):M3038(T2IRSAPL-0.75-G/Y):M656A(T2IRSAPL-0.75-G/Y):M792A(A3ZP-0.75-G/Y):MC50D(T2IRSAPL-5.0-G/Y):MC75A(T2IRSAPL-0.75-G/Y) | :::::: | M3036:M3038:M792A:MC50D:MC75A | M3037:M656A | 8 | 1.5 | 9.5 | NOK
EM50A | P2 | EPISAC1 | OK | OK | OK | OK | NOK | OK | OK | OK | OK | NOK | M122/M159/M189/M205/M364r3 | M3036(T2IRSAPL-0.75-G/Y):M3037(T2IRSAPL-0.75-G/Y):M3038(T2IRSAPL-0.75-G/Y):M4400(T2IRSAPL-0.75-G/Y):M656A(T2IRSAPL-0.75-G/Y):MC50D(T2IRSAPL-5.0-G/Y):MC75A(T2IRSAPL-0.75-G/Y) | :::::: | M3036:M3038:M4400:MC50D:MC75A | M3037:M656A | 8 | 1.5 | 9.5 | NOK
EM50A | P2 | EPISAC1 | [6 empty] | OK | OK | OK | NOK | M128/M159/M160/M205/M365r3 | M3036(T2IRSAPL-0.75-G/Y):M3037(T2IRSAPL-0.75-G/Y):M3038(T2IRSAPL-0.75-G/Y):M3039(T2IRSAPL-0.75-G/Y):M440A(T2IRSAPL-0.75-G/Y):M656A(T2IRSAPL-0.75-G/Y):MC50D(T2IRSAPL-5.0-G/Y) | :::::: | M3036:M3038:M440A:MC50D | M3037:M3039:M656A | 7.25 | 2.25 | 9.5 | NOK | bar: rule1 to Rule 6
EM50A | P2 | EPISAC1 | [6 empty] | OK | OK | OK | NOK | M122/M159/M205 | M3036(T2IRSAPL-0.75-G/Y):M3037(T2IRSAPL-0.75-G/Y):M3038(T2IRSAPL-0.75-G/Y):M656A(T2IRSAPL-0.75-G/Y):MC50D(T2IRSAPL-5.0-G/Y) | :::: | M3036:M3038:MC50D | M3037:M656A | 6.5 | 1.5 | 8 | NOK | bar: rule1 to Rule 6
EM50A | P2 | EPISAC1 | [6 empty] | OK | OK | OK | NOK | M122/M159/M160/M356 | M3036(T2IRSAPL-0.75-G/Y):M3037(T2IRSAPL-0.75-G/Y):M3038(T2IRSAPL-0.75-G/Y):M3039(T2IRSAPL-0.75-G/Y):M7092(A3ZP-0.75-G/Y):MC50D(T2IRSAPL-5.0-G/Y) | ::::: | M3036:M3038:M7092:MC50D | M3037:M3039 | 7.25 | 1.5 | 8.75 | NOK | bar: rule1 to Rule 6
EM50A | P2 | EPISAC1 | OK | OK | OK | OK | NOK | OK | OK | OK | OK | NOK | M122/M205/M356 | M656A(T2IRSAPL-0.75-G/Y):M7092(A3ZP-0.75-G/Y):MC50D(T2IRSAPL-5.0-G/Y) | :: | M7092:MC50D | M656A | 5.75 | 0.75 | 6.5 | NOK
EM50A | P2 | EPISAC1 | OK | OK | OK | OK | NOK | OK | OK | OK | OK | NOK | M122/M159/M356/M364r3 | M3036(T2IRSAPL-0.75-G/Y):M3037(T2IRSAPL-0.75-G/Y):M3038(T2IRSAPL-0.75-G/Y):M4400(T2IRSAPL-0.75-G/Y):M7092(A3ZP-0.75-G/Y):MC50D(T2IRSAPL-5.0-G/Y) | ::::: | M3036:M3038:M4400:M7092:MC50D | M3037 | 8 | 0.75 | 8.75 | NOK
EM50A | P2 | EPISAC1 | OK | OK | OK | OK | NOK | OK | OK | OK | OK | NOK | M122/M189/M205/M364r3 | M4400(T2IRSAPL-0.75-G/Y):M656A(T2IRSAPL-0.75-G/Y):MC50D(T2IRSAPL-5.0-G/Y):MC75A(T2IRSAPL-0.75-G/Y) | ::: | M4400:MC50D:MC75A | M656A | 6.5 | 0.75 | 7.25 | NOK
EM50A | P2 | EPISAC1 | OK | OK | OK | OK | NOK | OK | OK | OK | OK | NOK | M122/M159/M160/M189/M356 | M3036(T2IRSAPL-0.75-G/Y):M3037(T2IRSAPL-0.75-G/Y):M3038(T2IRSAPL-0.75-G/Y):M3039(T2IRSAPL-0.75-G/Y):M7092(A3ZP-0.75-G/Y):MC50D(T2IRSAPL-5.0-G/Y):MC75A(T2IRSAPL-0.75-G/Y) | :::::: | M3036:M3038:M7092:MC50D:MC75A | M3037:M3039 | 8 | 1.5 | 9.5 | NOK
EM50A | P2 | EPISAC1 | OK | OK | OK | OK | NOK | OK | OK | NOK | OK | NOK | M122/M159/M160/M189/M356/M364r3 | M3036(T2IRSAPL-0.75-G/Y):M3037(T2IRSAPL-0.75-G/Y):M3038(T2IRSAPL-0.75-G/Y):M3039(T2IRSAPL-0.75-G/Y):M4400(T2IRSAPL-0.75-G/Y):M7092(A3ZP-0.75-G/Y):MC50D(T2IRSAPL-5.0-G/Y):MC75A(T2IRSAPL-0.75-G/Y) | ::::::: | M3036:M3038:M4400:M7092:MC50D:MC75A | M3037:M3039 | 8.75 | 1.5 | 10.25 | NOK
EM50A | P2 | EPISAC1 | [6 empty] | OK | OK | OK | NOK | M122/M159/M160/M205/M364r3 | M3036(T2IRSAPL-0.75-G/Y):M3037(T2IRSAPL-0.75-G/Y):M3038(T2IRSAPL-0.75-G/Y):M3039(T2IRSAPL-0.75-G/Y):M4400(T2IRSAPL-0.75-G/Y):M656A(T2IRSAPL-0.75-G/Y):MC50D(T2IRSAPL-5.0-G/Y) | :::::: | M3036:M3038:M4400:MC50D | M3037:M3039:M656A | 7.25 | 2.25 | 9.5 | NOK | bar: rule1 to Rule 6
EM50A | P2 | EPISAC1 | [6 empty] | OK | OK | OK | OK | M122 | MC50D(T2IRSAPL-5.0-G/Y) |  | MC50D |  | 5 | 0 | 5 | OK | Splice with only 1 wires | bar: rule1 to Rule 6
EM50A | P2 | EPISAC1 | OK | OK | OK | OK | NOK | OK | OK | OK | OK | NOK | M128/M159/M160/M189/M365r3 | M3036(T2IRSAPL-0.75-G/Y):M3037(T2IRSAPL-0.75-G/Y):M3038(T2IRSAPL-0.75-G/Y):M3039(T2IRSAPL-0.75-G/Y):M440A(T2IRSAPL-0.75-G/Y):MC50D(T2IRSAPL-5.0-G/Y):MC75A(T2IRSAPL-0.75-G/Y) | :::::: | M3036:M3038:M440A:MC50D:MC75A | M3037:M3039 | 8 | 1.5 | 9.5 | NOK
EM50A | P2 | EPISAC1 | [6 empty] | OK | OK | OK | OK | M128 | MC50D(T2IRSAPL-5.0-G/Y) |  | MC50D |  | 5 | 0 | 5 | OK | Splice with only 1 wires | bar: rule1 to Rule 6
EM50A | P2 | EPISAC1 | [6 empty] | OK | OK | OK | NOK | M128/M159/M205/M357 | M3036(T2IRSAPL-0.75-G/Y):M3037(T2IRSAPL-0.75-G/Y):M3038(T2IRSAPL-0.75-G/Y):M656A(T2IRSAPL-0.75-G/Y):M792A(A3ZP-0.75-G/Y):MC50D(T2IRSAPL-5.0-G/Y) | ::::: | M3036:M3038:M792A:MC50D | M3037:M656A | 7.25 | 1.5 | 8.75 | NOK | bar: rule1 to Rule 6
EM50A | P2 | EPISAC1 | OK | OK | OK | OK | NOK | OK | OK | OK | OK | NOK | M128/M159/M365r3 | M3036(T2IRSAPL-0.75-G/Y):M3037(T2IRSAPL-0.75-G/Y):M3038(T2IRSAPL-0.75-G/Y):M440A(T2IRSAPL-0.75-G/Y):MC50D(T2IRSAPL-5.0-G/Y) | :::: | M3036:M3038:M440A:MC50D | M3037 | 7.25 | 0.75 | 8 | NOK
EM50A | P2 | EPISAC1 | [6 empty] | OK | OK | OK | NOK | M128/M357/M365r3 | M440A(T2IRSAPL-0.75-G/Y):M792A(A3ZP-0.75-G/Y):MC50D(T2IRSAPL-5.0-G/Y) | :: | M440A:M792A:MC50D |  | 6.5 | 0 | 6.5 | NOK | Splice EPI | bar: rule1 to Rule 6
EM50A | P2 | EPISAC1 | OK | OK | OK | OK | NOK | OK | OK | OK | OK | NOK | M128/M159/M160/M189/M357 | M3036(T2IRSAPL-0.75-G/Y):M3037(T2IRSAPL-0.75-G/Y):M3038(T2IRSAPL-0.75-G/Y):M3039(T2IRSAPL-0.75-G/Y):M792A(A3ZP-0.75-G/Y):MC50D(T2IRSAPL-5.0-G/Y):MC75A(T2IRSAPL-0.75-G/Y) | :::::: | M3036:M3038:M792A:MC50D:MC75A | M3037:M3039 | 8 | 1.5 | 9.5 | NOK
EM50A | P2 | EPISAC1 | [6 empty] | OK | OK | OK | NOK | M128/M159/M160/M189/M205/M357 | M3036(T2IRSAPL-0.75-G/Y):M3037(T2IRSAPL-0.75-G/Y):M3038(T2IRSAPL-0.75-G/Y):M3039(T2IRSAPL-0.75-G/Y):M656A(T2IRSAPL-0.75-G/Y):M792A(A3ZP-0.75-G/Y):MC50D(T2IRSAPL-5.0-G/Y):MC75A(T2IRSAPL-0.75-G/Y) | ::::::: | M3036:M3038:M792A:MC50D:MC75A | M3037:M3039:M656A | 8 | 2.25 | 10.25 | NOK | bar: rule1 to Rule 6
EM50A | P2 | EPISAC1 | OK | OK | OK | OK | NOK | OK | OK | OK | OK | NOK | M128/M159/M357 | M3036(T2IRSAPL-0.75-G/Y):M3037(T2IRSAPL-0.75-G/Y):M3038(T2IRSAPL-0.75-G/Y):M792A(A3ZP-0.75-G/Y):MC50D(T2IRSAPL-5.0-G/Y) | :::: | M3036:M3038:M792A:MC50D | M3037 | 7.25 | 0.75 | 8 | NOK
EM50A | P2 | EPISAC1 | OK | OK | OK | OK | NOK | OK | OK | OK | OK | NOK | M128/M189/M205 | M656A(T2IRSAPL-0.75-G/Y):MC50D(T2IRSAPL-5.0-G/Y):MC75A(T2IRSAPL-0.75-G/Y) | :: | MC50D:MC75A | M656A | 5.75 | 0.75 | 6.5 | NOK
EM50A | P2 | EPISAC1 | [6 empty] | OK | OK | OK | NOK | M128/M159/M160/M205 | M3036(T2IRSAPL-0.75-G/Y):M3037(T2IRSAPL-0.75-G/Y):M3038(T2IRSAPL-0.75-G/Y):M3039(T2IRSAPL-0.75-G/Y):M656A(T2IRSAPL-0.75-G/Y):MC50D(T2IRSAPL-5.0-G/Y) | ::::: | M3036:M3038:MC50D | M3037:M3039:M656A | 6.5 | 2.25 | 8.75 | NOK | bar: rule1 to Rule 6
EM50A | P2 | EPISAC1 | [6 empty] | OK | OK | OK | NOK | M122/M159/M160/M189/M205/M356 | M3036(T2IRSAPL-0.75-G/Y):M3037(T2IRSAPL-0.75-G/Y):M3038(T2IRSAPL-0.75-G/Y):M3039(T2IRSAPL-0.75-G/Y):M656A(T2IRSAPL-0.75-G/Y):M7092(A3ZP-0.75-G/Y):MC50D(T2IRSAPL-5.0-G/Y):MC75A(T2IRSAPL-0.75-G/Y) | ::::::: | M3036:M3038:M7092:MC50D:MC75A | M3037:M3039:M656A | 8 | 2.25 | 10.25 | NOK | bar: rule1 to Rule 6
EM50A | P2 | EPISAC1 | OK | OK | OK | OK | NOK | OK | OK | OK | OK | NOK | M122/M159/M356 | M3036(T2IRSAPL-0.75-G/Y):M3037(T2IRSAPL-0.75-G/Y):M3038(T2IRSAPL-0.75-G/Y):M7092(A3ZP-0.75-G/Y):MC50D(T2IRSAPL-5.0-G/Y) | :::: | M3036:M3038:M7092:MC50D | M3037 | 7.25 | 0.75 | 8 | NOK
EM50A | P2 | EPISAC1 | OK | OK | OK | OK | NOK | OK | OK | OK | OK | NOK | M122/M189/M205 | M656A(T2IRSAPL-0.75-G/Y):MC50D(T2IRSAPL-5.0-G/Y):MC75A(T2IRSAPL-0.75-G/Y) | :: | MC50D:MC75A | M656A | 5.75 | 0.75 | 6.5 | NOK
EM50A | P2 | EPISAC1 | [6 empty] | OK | OK | OK | NOK | M122/M364r3 | M4400(T2IRSAPL-0.75-G/Y):MC50D(T2IRSAPL-5.0-G/Y) | : | M4400:MC50D |  | 5.75 | 0 | 5.75 | NOK | Splice with only 2 wires | bar: rule1 to Rule 6
EM50A | P2 | EPISAC1 | OK | OK | OK | OK | NOK | OK | OK | NOK | OK | NOK | M128/M159/M189/M357/M365r3 | M3036(T2IRSAPL-0.75-G/Y):M3037(T2IRSAPL-0.75-G/Y):M3038(T2IRSAPL-0.75-G/Y):M440A(T2IRSAPL-0.75-G/Y):M792A(A3ZP-0.75-G/Y):MC50D(T2IRSAPL-5.0-G/Y):MC75A(T2IRSAPL-0.75-G/Y) | :::::: | M3036:M3038:M440A:M792A:MC50D:MC75A | M3037 | 8.75 | 0.75 | 9.5 | NOK
EM50A | P2 | EPISAC1 | [6 empty] | OK | OK | OK | NOK | M122/M159/M160/M205 | M3036(T2IRSAPL-0.75-G/Y):M3037(T2IRSAPL-0.75-G/Y):M3038(T2IRSAPL-0.75-G/Y):M3039(T2IRSAPL-0.75-G/Y):M656A(T2IRSAPL-0.75-G/Y):MC50D(T2IRSAPL-5.0-G/Y) | ::::: | M3036:M3038:MC50D | M3037:M3039:M656A | 6.5 | 2.25 | 8.75 | NOK | bar: rule1 to Rule 6
EM50A | P2 | EPISAC1 | [6 empty] | OK | OK | OK | NOK | M128/M159/M160/M189/M205/M365r3 | M3036(T2IRSAPL-0.75-G/Y):M3037(T2IRSAPL-0.75-G/Y):M3038(T2IRSAPL-0.75-G/Y):M3039(T2IRSAPL-0.75-G/Y):M440A(T2IRSAPL-0.75-G/Y):M656A(T2IRSAPL-0.75-G/Y):MC50D(T2IRSAPL-5.0-G/Y):MC75A(T2IRSAPL-0.75-G/Y) | ::::::: | M3036:M3038:M440A:MC50D:MC75A | M3037:M3039:M656A | 8 | 2.25 | 10.25 | NOK | bar: rule1 to Rule 6
EM50A | P2 | EPISAC1 | [6 empty] | OK | OK | OK | NOK | M128/M159/M205/M365r3 | M3036(T2IRSAPL-0.75-G/Y):M3037(T2IRSAPL-0.75-G/Y):M3038(T2IRSAPL-0.75-G/Y):M440A(T2IRSAPL-0.75-G/Y):M656A(T2IRSAPL-0.75-G/Y):MC50D(T2IRSAPL-5.0-G/Y) | ::::: | M3036:M3038:M440A:MC50D | M3037:M656A | 7.25 | 1.5 | 8.75 | NOK | bar: rule1 to Rule 6
EM50A | P2 | EPISAC1 | OK | OK | OK | OK | NOK | OK | OK | OK | OK | NOK | M128/M205/M357/M365r3 | M440A(T2IRSAPL-0.75-G/Y):M656A(T2IRSAPL-0.75-G/Y):M792A(A3ZP-0.75-G/Y):MC50D(T2IRSAPL-5.0-G/Y) | ::: | M440A:M792A:MC50D | M656A | 6.5 | 0.75 | 7.25 | NOK
EM50A | P2 | EPISAC1 | OK | OK | OK | OK | NOK | OK | OK | OK | OK | NOK | M122/M159/M205/M356/M364r3 | M3036(T2IRSAPL-0.75-G/Y):M3037(T2IRSAPL-0.75-G/Y):M3038(T2IRSAPL-0.75-G/Y):M4400(T2IRSAPL-0.75-G/Y):M656A(T2IRSAPL-0.75-G/Y):M7092(A3ZP-0.75-G/Y):MC50D(T2IRSAPL-5.0-G/Y) | :::::: | M3036:M3038:M4400:M7092:MC50D | M3037:M656A | 8 | 1.5 | 9.5 | NOK
EM50F | P2 | EPISAC1 | [6 empty] | OK | OK | OK | NOK | M242/M33/MT24 | M833(T2IRSAPL-6.0-G/Y):M833A(T2IRSAPL-1.5-G/Y):M833Y(T2IRSAPL-1.5-G/Y) | :: | M833Y | M833:M833A | 1.5 | 7.5 | 9 | NOK | bar: rule1 to Rule 6
EM50F | P2 | EPISAC1 | [6 empty] | OK | OK | OK | NOK | M09/M127/MT24 | M833(T2IRSAPL-6.0-G/Y):M833D(T2IRSAPL-1.5-G/Y):M833E(T2IRSAPL-1.5-G/Y) | :: | M833D | M833:M833E | 1.5 | 7.5 | 9 | NOK | bar: rule1 to Rule 6
EM50F | P2 | EPISAC1 | [6 empty] | OK | OK | OK | OK | M33/MT24 | M833(T2IRSAPL-6.0-G/Y):M833A(T2IRSAPL-1.5-G/Y) | : |  | M833:M833A | 0 | 7.5 | 7.5 | OK | Splice with only 2 wires | bar: rule1 to Rule 6
EM50F | P2 | EPISAC1 | [6 empty] | OK | OK | OK | OK | M33/M35/MT24 | M833(T2IRSAPL-6.0-G/Y):M833A(T2IRSAPL-1.5-G/Y):M833C(T2IRSAPL-1.5-G/Y) | :: |  | M833:M833A:M833C | 0 | 9 | 9 | OK | Splice EPI | bar: rule1 to Rule 6
EM50F | P2 | EPISAC1 | [6 empty] | OK | OK | OK | NOK | M242/MT24 | M833(T2IRSAPL-6.0-G/Y):M833Y(T2IRSAPL-1.5-G/Y) | : | M833Y | M833 | 1.5 | 6 | 7.5 | NOK | Splice with only 2 wires | bar: rule1 to Rule 6
EM50F | P2 | EPISAC1 | [6 empty] | OK | OK | OK | NOK | M127/M33/MT24 | M833(T2IRSAPL-6.0-G/Y):M833A(T2IRSAPL-1.5-G/Y):M833D(T2IRSAPL-1.5-G/Y) | :: | M833D | M833:M833A | 1.5 | 7.5 | 9 | NOK | bar: rule1 to Rule 6
EM50F | P2 | EPISAC1 | [6 empty] | OK | OK | OK | OK | M09/MT24 | M833(T2IRSAPL-6.0-G/Y):M833E(T2IRSAPL-1.5-G/Y) | : |  | M833:M833E | 0 | 7.5 | 7.5 | OK | Splice with only 2 wires | bar: rule1 to Rule 6
EM50F | P2 | EPISAC1 | [6 empty] | OK | OK | OK | NOK | M127/MT24 | M833(T2IRSAPL-6.0-G/Y):M833D(T2IRSAPL-1.5-G/Y) | : | M833D | M833 | 1.5 | 6 | 7.5 | NOK | Splice with only 2 wires | bar: rule1 to Rule 6
EM50F | P2 | EPISAC1 | [6 empty] | OK | OK | OK | NOK | M09/M242/MT24 | M833(T2IRSAPL-6.0-G/Y):M833E(T2IRSAPL-1.5-G/Y):M833Y(T2IRSAPL-1.5-G/Y) | :: | M833Y | M833:M833E | 1.5 | 7.5 | 9 | NOK | bar: rule1 to Rule 6
EM50F | P2 | EPISAC1 | [6 empty] | OK | OK | OK | OK | M35/MT24 | M833(T2IRSAPL-6.0-G/Y):M833C(T2IRSAPL-1.5-G/Y) | : |  | M833:M833C | 0 | 7.5 | 7.5 | OK | Splice with only 2 wires | bar: rule1 to Rule 6
EM50F | P2 | EPISAC1 | [6 empty] | OK | OK | OK | OK | MT24 | M833(T2IRSAPL-6.0-G/Y) |  |  | M833 | 0 | 6 | 6 | OK | Splice with only 1 wires | bar: rule1 to Rule 6
EM55B | P2 | EPISAC1 | [6 empty] | OK | OK | OK | NOK | M52/M53/M54 | M6311(T2IRSAPL-2.0-G/Y):M631A(T2IRSAPL-2.0-G/Y):MICR5(T2IRSAPL-7.0-G/Y) | :: | MICR5 | M6311:M631A | 7 | 4 | 11 | NOK | bar: rule1 to Rule 6
EM55B | P2 | EPISAC1 | [6 empty] | OK | OK | OK | NOK | M150r3/M52/M54 | M6311(T2IRSAPL-2.0-G/Y):MCP08(T2IRSAPL-3.0-G/Y):MICR5(T2IRSAPL-7.0-G/Y) | :: | MICR5 | M6311:MCP08 | 7 | 5 | 12 | NOK | bar: rule1 to Rule 6
EM55B | P2 | EPISAC1 | [6 empty] | OK | OK | OK | NOK | M150r3/M53/M54 | M631A(T2IRSAPL-2.0-G/Y):MCP08(T2IRSAPL-3.0-G/Y):MICR5(T2IRSAPL-7.0-G/Y) | :: | MICR5 | M631A:MCP08 | 7 | 5 | 12 | NOK | bar: rule1 to Rule 6
EM55B | P2 | EPISAC1 | [6 empty] | OK | OK | OK | NOK | M150/M52/M53/M54 | M6311(T2IRSAPL-2.0-G/Y):M631A(T2IRSAPL-2.0-G/Y):MCP08(T2IRSAPL-3.0-G/Y):MICR5(T2IRSAPL-7.0-G/Y) | ::: | MICR5 | M6311:M631A:MCP08 | 7 | 7 | 14 | NOK | bar: rule1 to Rule 6
EM55B | P2 | EPISAC1 | [6 empty] | OK | OK | OK | NOK | M239/M52/M53/M54 | M6311(T2IRSAPL-2.0-G/Y):M631A(T2IRSAPL-2.0-G/Y):MCP08(T2IRSAPL-3.0-G/Y):MICR5(T2IRSAPL-7.0-G/Y) | ::: | MICR5 | M6311:M631A:MCP08 | 7 | 7 | 14 | NOK | bar: rule1 to Rule 6
EM55B | P2 | EPISAC1 | [6 empty] | OK | OK | OK | NOK | M239/M241/M53/M54 | M631A(T2IRSAPL-2.0-G/Y):M631D(T2IRSAPL-2.0-G/Y):MCP08(T2IRSAPL-3.0-G/Y):MICR5(T2IRSAPL-7.0-G/Y) | ::: | MICR5 | M631A:M631D:MCP08 | 7 | 7 | 14 | NOK | bar: rule1 to Rule 6
EM55B | P2 | EPISAC1 | [6 empty] | OK | OK | OK | OK | M304/M54 | MCP08(T2IRSAPL-3.0-G/Y):MICR5(T2IRSAPL-7.0-G/Y) | : | MICR5 | MCP08 | 7 | 3 | 10 | OK | Splice with only 2 wires | bar: rule1 to Rule 6
EM55B | P2 | EPISAC1 | [6 empty] | OK | OK | OK | NOK | M334/M53/M54 | M631A(T2IRSAPL-2.0-G/Y):MCP08(T2IRSAPL-3.0-G/Y):MICR5(T2IRSAPL-7.0-G/Y) | :: | MICR5 | M631A:MCP08 | 7 | 5 | 12 | NOK | bar: rule1 to Rule 6
EM55B | P2 | EPISAC1 | [6 empty] | OK | OK | OK | NOK | M150r3/M241/M54 | M631D(T2IRSAPL-2.0-G/Y):MCP08(T2IRSAPL-3.0-G/Y):MICR5(T2IRSAPL-7.0-G/Y) | :: | MICR5 | M631D:MCP08 | 7 | 5 | 12 | NOK | bar: rule1 to Rule 6
EM55B | P2 | EPISAC1 | [6 empty] | OK | OK | OK | NOK | M334/M52/M54 | M6311(T2IRSAPL-2.0-G/Y):MCP08(T2IRSAPL-3.0-G/Y):MICR5(T2IRSAPL-7.0-G/Y) | :: | MICR5 | M6311:MCP08 | 7 | 5 | 12 | NOK | bar: rule1 to Rule 6
EM55B | P2 | EPISAC1 | [6 empty] | OK | OK | OK | NOK | M241/M334/M54 | M631D(T2IRSAPL-2.0-G/Y):MCP08(T2IRSAPL-3.0-G/Y):MICR5(T2IRSAPL-7.0-G/Y) | :: | MICR5 | M631D:MCP08 | 7 | 5 | 12 | NOK | bar: rule1 to Rule 6
EM55B | P2 | EPISAC1 | [6 empty] | OK | OK | OK | NOK | M239/M53/M54 | M631A(T2IRSAPL-2.0-G/Y):MCP08(T2IRSAPL-3.0-G/Y):MICR5(T2IRSAPL-7.0-G/Y) | :: | MICR5 | M631A:MCP08 | 7 | 5 | 12 | NOK | bar: rule1 to Rule 6
EM55B | P2 | EPISAC1 | [6 empty] | OK | OK | OK | NOK | M239/M52/M54 | M6311(T2IRSAPL-2.0-G/Y):MCP08(T2IRSAPL-3.0-G/Y):MICR5(T2IRSAPL-7.0-G/Y) | :: | MICR5 | M6311:MCP08 | 7 | 5 | 12 | NOK | bar: rule1 to Rule 6
EM55B | P2 | EPISAC1 | [6 empty] | OK | OK | OK | NOK | M304/M52/M53/M54 | M6311(T2IRSAPL-2.0-G/Y):M631A(T2IRSAPL-2.0-G/Y):MCP08(T2IRSAPL-3.0-G/Y):MICR5(T2IRSAPL-7.0-G/Y) | ::: | MICR5 | M6311:M631A:MCP08 | 7 | 7 | 14 | NOK | bar: rule1 to Rule 6
EM55B | P2 | EPISAC1 | [6 empty] | OK | OK | OK | NOK | M50/M52/M53/M54 | M6311(T2IRSAPL-2.0-G/Y):M631A(T2IRSAPL-2.0-G/Y):MCP08(T2IRSAPL-3.0-G/Y):MICR5(T2IRSAPL-7.0-G/Y) | ::: | MICR5 | M6311:M631A:MCP08 | 7 | 7 | 14 | NOK | bar: rule1 to Rule 6
EM55B | P2 | EPISAC1 | [6 empty] | OK | OK | OK | OK | M54 | MICR5(T2IRSAPL-7.0-G/Y) |  | MICR5 |  | 7 | 0 | 7 | OK | Splice with only 1 wires | bar: rule1 to Rule 6
EM55B | P2 | EPISAC1 | [6 empty] | OK | OK | OK | NOK | M150r3/M241/M53/M54 | M631A(T2IRSAPL-2.0-G/Y):M631D(T2IRSAPL-2.0-G/Y):MCP08(T2IRSAPL-3.0-G/Y):MICR5(T2IRSAPL-7.0-G/Y) | ::: | MICR5 | M631A:M631D:MCP08 | 7 | 7 | 14 | NOK | bar: rule1 to Rule 6
EM55B | P2 | EPISAC1 | [6 empty] | OK | OK | OK | NOK | M241/M304/M54 | M631D(T2IRSAPL-2.0-G/Y):MCP08(T2IRSAPL-3.0-G/Y):MICR5(T2IRSAPL-7.0-G/Y) | :: | MICR5 | M631D:MCP08 | 7 | 5 | 12 | NOK | bar: rule1 to Rule 6
EM55B | P2 | EPISAC1 | [6 empty] | OK | OK | OK | NOK | M241/M50/M54 | M631D(T2IRSAPL-2.0-G/Y):MCP08(T2IRSAPL-3.0-G/Y):MICR5(T2IRSAPL-7.0-G/Y) | :: | MICR5 | M631D:MCP08 | 7 | 5 | 12 | NOK | bar: rule1 to Rule 6
EM55B | P2 | EPISAC1 | [6 empty] | OK | OK | OK | OK | M334/M54 | MCP08(T2IRSAPL-3.0-G/Y):MICR5(T2IRSAPL-7.0-G/Y) | : | MICR5 | MCP08 | 7 | 3 | 10 | OK | Splice with only 2 wires | bar: rule1 to Rule 6
EM55B | P2 | EPISAC1 | [6 empty] | OK | OK | OK | OK | M150r3/M54 | MCP08(T2IRSAPL-3.0-G/Y):MICR5(T2IRSAPL-7.0-G/Y) | : | MICR5 | MCP08 | 7 | 3 | 10 | OK | Splice with only 2 wires | bar: rule1 to Rule 6
EM55B | P2 | EPISAC1 | [6 empty] | OK | OK | OK | NOK | M241/M53/M54 | M631A(T2IRSAPL-2.0-G/Y):M631D(T2IRSAPL-2.0-G/Y):MICR5(T2IRSAPL-7.0-G/Y) | :: | MICR5 | M631A:M631D | 7 | 4 | 11 | NOK | bar: rule1 to Rule 6
EM55B | P2 | EPISAC1 | [6 empty] | OK | OK | OK | NOK | M150/M241/M54 | M631D(T2IRSAPL-2.0-G/Y):MCP08(T2IRSAPL-3.0-G/Y):MICR5(T2IRSAPL-7.0-G/Y) | :: | MICR5 | M631D:MCP08 | 7 | 5 | 12 | NOK | bar: rule1 to Rule 6
EM55B | P2 | EPISAC1 | [6 empty] | OK | OK | OK | NOK | M304/M52/M54 | M6311(T2IRSAPL-2.0-G/Y):MCP08(T2IRSAPL-3.0-G/Y):MICR5(T2IRSAPL-7.0-G/Y) | :: | MICR5 | M6311:MCP08 | 7 | 5 | 12 | NOK | bar: rule1 to Rule 6
EM55B | P2 | EPISAC1 | [6 empty] | OK | OK | OK | NOK | M304/M53/M54 | M631A(T2IRSAPL-2.0-G/Y):MCP08(T2IRSAPL-3.0-G/Y):MICR5(T2IRSAPL-7.0-G/Y) | :: | MICR5 | M631A:MCP08 | 7 | 5 | 12 | NOK | bar: rule1 to Rule 6
EM55B | P2 | EPISAC1 | [6 empty] | OK | OK | OK | NOK | M241/M334/M53/M54 | M631A(T2IRSAPL-2.0-G/Y):M631D(T2IRSAPL-2.0-G/Y):MCP08(T2IRSAPL-3.0-G/Y):MICR5(T2IRSAPL-7.0-G/Y) | ::: | MICR5 | M631A:M631D:MCP08 | 7 | 7 | 14 | NOK | bar: rule1 to Rule 6
EM55B | P2 | EPISAC1 | [6 empty] | OK | OK | OK | NOK | M241/M54 | M631D(T2IRSAPL-2.0-G/Y):MICR5(T2IRSAPL-7.0-G/Y) | : | MICR5 | M631D | 7 | 2 | 9 | NOK | Splice with only 2 wires | bar: rule1 to Rule 6
EM55B | P2 | EPISAC1 | [6 empty] | OK | OK | OK | NOK | M334/M52/M53/M54 | M6311(T2IRSAPL-2.0-G/Y):M631A(T2IRSAPL-2.0-G/Y):MCP08(T2IRSAPL-3.0-G/Y):MICR5(T2IRSAPL-7.0-G/Y) | ::: | MICR5 | M6311:M631A:MCP08 | 7 | 7 | 14 | NOK | bar: rule1 to Rule 6
EM55B | P2 | EPISAC1 | [6 empty] | OK | OK | OK | NOK | M150/M53/M54 | M631A(T2IRSAPL-2.0-G/Y):MCP08(T2IRSAPL-3.0-G/Y):MICR5(T2IRSAPL-7.0-G/Y) | :: | MICR5 | M631A:MCP08 | 7 | 5 | 12 | NOK | bar: rule1 to Rule 6
EM55B | P2 | EPISAC1 | [6 empty] | OK | OK | OK | NOK | M239/M241/M54 | M631D(T2IRSAPL-2.0-G/Y):MCP08(T2IRSAPL-3.0-G/Y):MICR5(T2IRSAPL-7.0-G/Y) | :: | MICR5 | M631D:MCP08 | 7 | 5 | 12 | NOK | bar: rule1 to Rule 6
EM55B | P2 | EPISAC1 | [6 empty] | OK | OK | OK | NOK | M150r3/M52/M53/M54 | M6311(T2IRSAPL-2.0-G/Y):M631A(T2IRSAPL-2.0-G/Y):MCP08(T2IRSAPL-3.0-G/Y):MICR5(T2IRSAPL-7.0-G/Y) | ::: | MICR5 | M6311:M631A:MCP08 | 7 | 7 | 14 | NOK | bar: rule1 to Rule 6
EM55B | P2 | EPISAC1 | [6 empty] | OK | OK | OK | NOK | M150/M52/M54 | M6311(T2IRSAPL-2.0-G/Y):MCP08(T2IRSAPL-3.0-G/Y):MICR5(T2IRSAPL-7.0-G/Y) | :: | MICR5 | M6311:MCP08 | 7 | 5 | 12 | NOK | bar: rule1 to Rule 6
EM55B | P2 | EPISAC1 | [6 empty] | OK | OK | OK | NOK | M52/M54 | M6311(T2IRSAPL-2.0-G/Y):MICR5(T2IRSAPL-7.0-G/Y) | : | MICR5 | M6311 | 7 | 2 | 9 | NOK | Splice with only 2 wires | bar: rule1 to Rule 6
EM55B | P2 | EPISAC1 | [6 empty] | OK | OK | OK | NOK | M53/M54 | M631A(T2IRSAPL-2.0-G/Y):MICR5(T2IRSAPL-7.0-G/Y) | : | MICR5 | M631A | 7 | 2 | 9 | NOK | Splice with only 2 wires | bar: rule1 to Rule 6
EM55B | P2 | EPISAC1 | [6 empty] | OK | OK | OK | OK | M50/M54 | MCP08(T2IRSAPL-3.0-G/Y):MICR5(T2IRSAPL-7.0-G/Y) | : | MICR5 | MCP08 | 7 | 3 | 10 | OK | Splice with only 2 wires | bar: rule1 to Rule 6
EM55B | P2 | EPISAC1 | [6 empty] | OK | OK | OK | NOK | M241/M50/M53/M54 | M631A(T2IRSAPL-2.0-G/Y):M631D(T2IRSAPL-2.0-G/Y):MCP08(T2IRSAPL-3.0-G/Y):MICR5(T2IRSAPL-7.0-G/Y) | ::: | MICR5 | M631A:M631D:MCP08 | 7 | 7 | 14 | NOK | bar: rule1 to Rule 6
EM55B | P2 | EPISAC1 | [6 empty] | OK | OK | OK | NOK | M241/M304/M53/M54 | M631A(T2IRSAPL-2.0-G/Y):M631D(T2IRSAPL-2.0-G/Y):MCP08(T2IRSAPL-3.0-G/Y):MICR5(T2IRSAPL-7.0-G/Y) | ::: | MICR5 | M631A:M631D:MCP08 | 7 | 7 | 14 | NOK | bar: rule1 to Rule 6
EM55B | P2 | EPISAC1 | [6 empty] | OK | OK | OK | OK | M150/M54 | MCP08(T2IRSAPL-3.0-G/Y):MICR5(T2IRSAPL-7.0-G/Y) | : | MICR5 | MCP08 | 7 | 3 | 10 | OK | Splice with only 2 wires | bar: rule1 to Rule 6
EM55B | P2 | EPISAC1 | [6 empty] | OK | OK | OK | NOK | M150/M241/M53/M54 | M631A(T2IRSAPL-2.0-G/Y):M631D(T2IRSAPL-2.0-G/Y):MCP08(T2IRSAPL-3.0-G/Y):MICR5(T2IRSAPL-7.0-G/Y) | ::: | MICR5 | M631A:M631D:MCP08 | 7 | 7 | 14 | NOK | bar: rule1 to Rule 6
EM55B | P2 | EPISAC1 | [6 empty] | OK | OK | OK | OK | M239/M54 | MCP08(T2IRSAPL-3.0-G/Y):MICR5(T2IRSAPL-7.0-G/Y) | : | MICR5 | MCP08 | 7 | 3 | 10 | OK | Splice with only 2 wires | bar: rule1 to Rule 6
EM55B | P2 | EPISAC1 | [6 empty] | OK | OK | OK | NOK | M50/M53/M54 | M631A(T2IRSAPL-2.0-G/Y):MCP08(T2IRSAPL-3.0-G/Y):MICR5(T2IRSAPL-7.0-G/Y) | :: | MICR5 | M631A:MCP08 | 7 | 5 | 12 | NOK | bar: rule1 to Rule 6
EM55B | P2 | EPISAC1 | [6 empty] | OK | OK | OK | NOK | M50/M52/M54 | M6311(T2IRSAPL-2.0-G/Y):MCP08(T2IRSAPL-3.0-G/Y):MICR5(T2IRSAPL-7.0-G/Y) | :: | MICR5 | M6311:MCP08 | 7 | 5 | 12 | NOK | bar: rule1 to Rule 6
EM56A | P2 | EPISAC1 | [6 empty] | OK | OK | OK | NOK | M132/S3 | M7030(T2IRSAPL-0.75-G/Y):MBTCA(T2IRSAPL-0.5-G/Y):ME56A(T2IRSAPL-3.0-G/Y):MEBS(T2IRSAPL-0.75-G/Y) | ::: | M7030:MBTCA:MEBS | ME56A | 2 | 3 | 5 | NOK | bar: rule1 to Rule 6
EM56A | P2 | EPISAC1 | [6 empty] | OK | OK | OK | NOK | M132/S2 | M7030(T2IRSAPL-0.75-G/Y):MBTCA(T2IRSAPL-0.5-G/Y):ME56A(T2IRSAPL-3.0-G/Y):MEBS(T2IRSAPL-0.75-G/Y) | ::: | M7030:MBTCA:MEBS | ME56A | 2 | 3 | 5 | NOK | bar: rule1 to Rule 6
EM56A | P2 | EPISAC1 | [6 empty] | OK | OK | OK | NOK | M130/S3 | M7030(T2IRSAPL-0.75-G/Y):MBTCA(T2IRSAPL-0.5-G/Y):ME56A(T2IRSAPL-3.0-G/Y):MEBS(T2IRSAPL-0.75-G/Y) | ::: | M7030:MBTCA:MEBS | ME56A | 2 | 3 | 5 | NOK | bar: rule1 to Rule 6
EM56A | P2 | EPISAC1 | [6 empty] | OK | OK | OK | NOK | M132/S1 | M7030(T2IRSAPL-0.75-G/Y):MBTCA(T2IRSAPL-0.5-G/Y):ME56A(T2IRSAPL-3.0-G/Y):MEBS(T2IRSAPL-0.75-G/Y) | ::: | M7030:MBTCA:MEBS | ME56A | 2 | 3 | 5 | NOK | bar: rule1 to Rule 6
EM56A | P2 | EPISAC1 | [6 empty] | OK | OK | OK | NOK | M130/S2 | M7030(T2IRSAPL-0.75-G/Y):MBTCA(T2IRSAPL-0.5-G/Y):ME56A(T2IRSAPL-3.0-G/Y):MEBS(T2IRSAPL-0.75-G/Y) | ::: | M7030:MBTCA:MEBS | ME56A | 2 | 3 | 5 | NOK | bar: rule1 to Rule 6
EM56A | P2 | EPISAC1 | [6 empty] | OK | OK | OK | NOK | M73/M93V/S2 | M7030(T2IRSAPL-0.75-G/Y):MBTCC(T2IRSAPL-0.5-G/Y):ME56A(T2IRSAPL-3.0-G/Y):MEBS(T2IRSAPL-0.75-G/Y):MEBSE(T2IRSAPL-2.0-G/Y) | :::: | M7030:MBTCC:MEBS:MEBSE | ME56A | 4 | 3 | 7 | NOK | bar: rule1 to Rule 6
EM56A | P2 | EPISAC1 | [6 empty] | OK | OK | OK | NOK | M65V/M73/S1 | M7030(T2IRSAPL-0.75-G/Y):MBTCC(T2IRSAPL-0.5-G/Y):ME56A(T2IRSAPL-3.0-G/Y):MEBS(T2IRSAPL-0.75-G/Y):MEBSC(T2IRSAPL-2.0-G/Y) | :::: | M7030:MBTCC:MEBS:MEBSC | ME56A | 4 | 3 | 7 | NOK | bar: rule1 to Rule 6
EM56A | P2 | EPISAC1 | [6 empty] | OK | OK | OK | NOK | M290V/M47/S3 | M7030(T2IRSAPL-0.75-G/Y):MBTC2(T2IRSAPL-0.5-G/Y):ME56A(T2IRSAPL-3.0-G/Y):MEBS(T2IRSAPL-0.75-G/Y):MEBSB(T2IRSAPL-2.0-G/Y) | :::: | M7030:MBTC2:MEBS:MEBSB | ME56A | 4 | 3 | 7 | NOK | bar: rule1 to Rule 6
EM56A | P2 | EPISAC1 | [6 empty] | OK | OK | OK | NOK | M73/S1 | M7030(T2IRSAPL-0.75-G/Y):MBTCC(T2IRSAPL-0.5-G/Y):ME56A(T2IRSAPL-3.0-G/Y):MEBS(T2IRSAPL-0.75-G/Y) | ::: | M7030:MBTCC:MEBS | ME56A | 2 | 3 | 5 | NOK | bar: rule1 to Rule 6
EM56A | P2 | EPISAC1 | [6 empty] | OK | OK | OK | NOK | M73/S3 | M7030(T2IRSAPL-0.75-G/Y):MBTCC(T2IRSAPL-0.5-G/Y):ME56A(T2IRSAPL-3.0-G/Y):MEBS(T2IRSAPL-0.75-G/Y) | ::: | M7030:MBTCC:MEBS | ME56A | 2 | 3 | 5 | NOK | bar: rule1 to Rule 6
EM56A | P2 | EPISAC1 | [6 empty] | OK | OK | OK | NOK | M73/S2 | M7030(T2IRSAPL-0.75-G/Y):MBTCC(T2IRSAPL-0.5-G/Y):ME56A(T2IRSAPL-3.0-G/Y):MEBS(T2IRSAPL-0.75-G/Y) | ::: | M7030:MBTCC:MEBS | ME56A | 2 | 3 | 5 | NOK | bar: rule1 to Rule 6
EM56A | P2 | EPISAC1 | [6 empty] | OK | OK | OK | NOK | M263V/M342/S2 | M7030(T2IRSAPL-0.75-G/Y):MBTCA(T2IRSAPL-0.5-G/Y):ME56A(T2IRSAPL-3.0-G/Y):MEBS(T2IRSAPL-0.75-G/Y):MEBSF(T2IRSAPL-2.0-G/Y) | :::: | M7030:MBTCA:MEBS:MEBSF | ME56A | 4 | 3 | 7 | NOK | bar: rule1 to Rule 6
EM56A | P2 | EPISAC1 | [6 empty] | OK | OK | OK | NOK | M290V/M55/S3 | M7030(T2IRSAPL-0.75-G/Y):MBTC2(T2IRSAPL-0.5-G/Y):ME56A(T2IRSAPL-3.0-G/Y):MEBS(T2IRSAPL-0.75-G/Y):MEBSB(T2IRSAPL-2.0-G/Y) | :::: | M7030:MBTC2:MEBS:MEBSB | ME56A | 4 | 3 | 7 | NOK | bar: rule1 to Rule 6
EM56A | P2 | EPISAC1 | [6 empty] | OK | OK | OK | NOK | M263V/M47/S2 | M7030(T2IRSAPL-0.75-G/Y):MBTC2(T2IRSAPL-0.5-G/Y):ME56A(T2IRSAPL-3.0-G/Y):MEBS(T2IRSAPL-0.75-G/Y):MEBSF(T2IRSAPL-2.0-G/Y) | :::: | M7030:MBTC2:MEBS:MEBSF | ME56A | 4 | 3 | 7 | NOK | bar: rule1 to Rule 6
EM56A | P2 | EPISAC1 | [6 empty] | OK | OK | OK | NOK | M130/S1 | M7030(T2IRSAPL-0.75-G/Y):MBTCA(T2IRSAPL-0.5-G/Y):ME56A(T2IRSAPL-3.0-G/Y):MEBS(T2IRSAPL-0.75-G/Y) | ::: | M7030:MBTCA:MEBS | ME56A | 2 | 3 | 5 | NOK | bar: rule1 to Rule 6
EM56A | P2 | EPISAC1 | [6 empty] | OK | OK | OK | NOK | S1 | M7030(T2IRSAPL-0.75-G/Y):ME56A(T2IRSAPL-3.0-G/Y):MEBS(T2IRSAPL-0.75-G/Y) | :: | M7030:MEBS | ME56A | 1.5 | 3 | 4.5 | NOK | bar: rule1 to Rule 6
EM56A | P2 | EPISAC1 | [6 empty] | OK | OK | OK | NOK | S2 | M7030(T2IRSAPL-0.75-G/Y):ME56A(T2IRSAPL-3.0-G/Y):MEBS(T2IRSAPL-0.75-G/Y) | :: | M7030:MEBS | ME56A | 1.5 | 3 | 4.5 | NOK | bar: rule1 to Rule 6
EM56A | P2 | EPISAC1 | [6 empty] | OK | OK | OK | NOK | S3 | M7030(T2IRSAPL-0.75-G/Y):ME56A(T2IRSAPL-3.0-G/Y):MEBS(T2IRSAPL-0.75-G/Y) | :: | M7030:MEBS | ME56A | 1.5 | 3 | 4.5 | NOK | bar: rule1 to Rule 6
EM56A | P2 | EPISAC1 | [6 empty] | OK | OK | OK | NOK | M263V/M337/S2 | M7030(T2IRSAPL-0.75-G/Y):MBTC2(T2IRSAPL-0.5-G/Y):ME56A(T2IRSAPL-3.0-G/Y):MEBS(T2IRSAPL-0.75-G/Y):MEBSF(T2IRSAPL-2.0-G/Y) | :::: | M7030:MBTC2:MEBS:MEBSF | ME56A | 4 | 3 | 7 | NOK | bar: rule1 to Rule 6
EM56A | P2 | EPISAC1 | [6 empty] | OK | OK | OK | NOK | M290V/M342/S3 | M7030(T2IRSAPL-0.75-G/Y):MBTCA(T2IRSAPL-0.5-G/Y):ME56A(T2IRSAPL-3.0-G/Y):MEBS(T2IRSAPL-0.75-G/Y):MEBSB(T2IRSAPL-2.0-G/Y) | :::: | M7030:MBTCA:MEBS:MEBSB | ME56A | 4 | 3 | 7 | NOK | bar: rule1 to Rule 6
EM56A | P2 | EPISAC1 | [6 empty] | OK | OK | OK | NOK | M263V/M338/S2 | M7030(T2IRSAPL-0.75-G/Y):MBTCC(T2IRSAPL-0.5-G/Y):ME56A(T2IRSAPL-3.0-G/Y):MEBS(T2IRSAPL-0.75-G/Y):MEBSF(T2IRSAPL-2.0-G/Y) | :::: | M7030:MBTCC:MEBS:MEBSF | ME56A | 4 | 3 | 7 | NOK | bar: rule1 to Rule 6
EM56A | P2 | EPISAC1 | [6 empty] | OK | OK | OK | NOK | M263V/M339/S2 | M7030(T2IRSAPL-0.75-G/Y):MBTCB(T2IRSAPL-0.5-G/Y):ME56A(T2IRSAPL-3.0-G/Y):MEBS(T2IRSAPL-0.75-G/Y):MEBSF(T2IRSAPL-2.0-G/Y) | :::: | M7030:MBTCB:MEBS:MEBSF | ME56A | 4 | 3 | 7 | NOK | bar: rule1 to Rule 6
EM56A | P2 | EPISAC1 | [6 empty] | OK | OK | OK | NOK | M27/M290V/S3 | M7030(T2IRSAPL-0.75-G/Y):MBTCC(T2IRSAPL-0.5-G/Y):ME56A(T2IRSAPL-3.0-G/Y):MEBS(T2IRSAPL-0.75-G/Y):MEBSB(T2IRSAPL-2.0-G/Y) | :::: | M7030:MBTCC:MEBS:MEBSB | ME56A | 4 | 3 | 7 | NOK | bar: rule1 to Rule 6
EM56A | P2 | EPISAC1 | [6 empty] | OK | OK | OK | NOK | M290V/M337/S3 | M7030(T2IRSAPL-0.75-G/Y):MBTC2(T2IRSAPL-0.5-G/Y):ME56A(T2IRSAPL-3.0-G/Y):MEBS(T2IRSAPL-0.75-G/Y):MEBSB(T2IRSAPL-2.0-G/Y) | :::: | M7030:MBTC2:MEBS:MEBSB | ME56A | 4 | 3 | 7 | NOK | bar: rule1 to Rule 6
EM56A | P2 | EPISAC1 | [6 empty] | OK | OK | OK | NOK | M290V/M338/S3 | M7030(T2IRSAPL-0.75-G/Y):MBTCC(T2IRSAPL-0.5-G/Y):ME56A(T2IRSAPL-3.0-G/Y):MEBS(T2IRSAPL-0.75-G/Y):MEBSB(T2IRSAPL-2.0-G/Y) | :::: | M7030:MBTCC:MEBS:MEBSB | ME56A | 4 | 3 | 7 | NOK | bar: rule1 to Rule 6
EM56A | P2 | EPISAC1 | [6 empty] | OK | OK | OK | NOK | M290V/M339/S3 | M7030(T2IRSAPL-0.75-G/Y):MBTCB(T2IRSAPL-0.5-G/Y):ME56A(T2IRSAPL-3.0-G/Y):MEBS(T2IRSAPL-0.75-G/Y):MEBSB(T2IRSAPL-2.0-G/Y) | :::: | M7030:MBTCB:MEBS:MEBSB | ME56A | 4 | 3 | 7 | NOK | bar: rule1 to Rule 6
EM56A | P2 | EPISAC1 | [6 empty] | OK | OK | OK | NOK | M200/M263V/S2 | M7030(T2IRSAPL-0.75-G/Y):MBTCB(T2IRSAPL-0.5-G/Y):ME56A(T2IRSAPL-3.0-G/Y):MEBS(T2IRSAPL-0.75-G/Y):MEBSF(T2IRSAPL-2.0-G/Y) | :::: | M7030:MBTCB:MEBS:MEBSF | ME56A | 4 | 3 | 7 | NOK | bar: rule1 to Rule 6
EM56A | P2 | EPISAC1 | [6 empty] | OK | OK | OK | NOK | M201/M263V/S2 | M7030(T2IRSAPL-0.75-G/Y):MBTCB(T2IRSAPL-0.5-G/Y):ME56A(T2IRSAPL-3.0-G/Y):MEBS(T2IRSAPL-0.75-G/Y):MEBSF(T2IRSAPL-2.0-G/Y) | :::: | M7030:MBTCB:MEBS:MEBSF | ME56A | 4 | 3 | 7 | NOK | bar: rule1 to Rule 6
EM56A | P2 | EPISAC1 | [6 empty] | OK | OK | OK | NOK | M130/M93V/S2 | M7030(T2IRSAPL-0.75-G/Y):MBTCA(T2IRSAPL-0.5-G/Y):ME56A(T2IRSAPL-3.0-G/Y):MEBS(T2IRSAPL-0.75-G/Y):MEBSE(T2IRSAPL-2.0-G/Y) | :::: | M7030:MBTCA:MEBS:MEBSE | ME56A | 4 | 3 | 7 | NOK | bar: rule1 to Rule 6
EM56A | P2 | EPISAC1 | [6 empty] | OK | OK | OK | NOK | M65V/S1 | M7030(T2IRSAPL-0.75-G/Y):ME56A(T2IRSAPL-3.0-G/Y):MEBS(T2IRSAPL-0.75-G/Y):MEBSC(T2IRSAPL-2.0-G/Y) | ::: | M7030:MEBS:MEBSC | ME56A | 3.5 | 3 | 6.5 | NOK | bar: rule1 to Rule 6
EM56A | P2 | EPISAC1 | [6 empty] | OK | OK | OK | NOK | M132/M65V/S1 | M7030(T2IRSAPL-0.75-G/Y):MBTCA(T2IRSAPL-0.5-G/Y):ME56A(T2IRSAPL-3.0-G/Y):MEBS(T2IRSAPL-0.75-G/Y):MEBSC(T2IRSAPL-2.0-G/Y) | :::: | M7030:MBTCA:MEBS:MEBSC | ME56A | 4 | 3 | 7 | NOK | bar: rule1 to Rule 6
EM56A | P2 | EPISAC1 | [6 empty] | OK | OK | OK | NOK | M93V/S2 | M7030(T2IRSAPL-0.75-G/Y):ME56A(T2IRSAPL-3.0-G/Y):MEBS(T2IRSAPL-0.75-G/Y):MEBSE(T2IRSAPL-2.0-G/Y) | ::: | M7030:MEBS:MEBSE | ME56A | 3.5 | 3 | 6.5 | NOK | bar: rule1 to Rule 6
EM56A | P2 | EPISAC1 | [6 empty] | OK | OK | OK | NOK | M130/M65V/S1 | M7030(T2IRSAPL-0.75-G/Y):MBTCA(T2IRSAPL-0.5-G/Y):ME56A(T2IRSAPL-3.0-G/Y):MEBS(T2IRSAPL-0.75-G/Y):MEBSC(T2IRSAPL-2.0-G/Y) | :::: | M7030:MBTCA:MEBS:MEBSC | ME56A | 4 | 3 | 7 | NOK | bar: rule1 to Rule 6
EM56A | P2 | EPISAC1 | [6 empty] | OK | OK | OK | NOK | M263V/M27/S2 | M7030(T2IRSAPL-0.75-G/Y):MBTCC(T2IRSAPL-0.5-G/Y):ME56A(T2IRSAPL-3.0-G/Y):MEBS(T2IRSAPL-0.75-G/Y):MEBSF(T2IRSAPL-2.0-G/Y) | :::: | M7030:MBTCC:MEBS:MEBSF | ME56A | 4 | 3 | 7 | NOK | bar: rule1 to Rule 6
EM56A | P2 | EPISAC1 | [6 empty] | OK | OK | OK | NOK | M132/M93V/S2 | M7030(T2IRSAPL-0.75-G/Y):MBTCA(T2IRSAPL-0.5-G/Y):ME56A(T2IRSAPL-3.0-G/Y):MEBS(T2IRSAPL-0.75-G/Y):MEBSE(T2IRSAPL-2.0-G/Y) | :::: | M7030:MBTCA:MEBS:MEBSE | ME56A | 4 | 3 | 7 | NOK | bar: rule1 to Rule 6
EM56A | P2 | EPISAC1 | [6 empty] | OK | OK | OK | NOK | M201/M290V/S3 | M7030(T2IRSAPL-0.75-G/Y):MBTCB(T2IRSAPL-0.5-G/Y):ME56A(T2IRSAPL-3.0-G/Y):MEBS(T2IRSAPL-0.75-G/Y):MEBSB(T2IRSAPL-2.0-G/Y) | :::: | M7030:MBTCB:MEBS:MEBSB | ME56A | 4 | 3 | 7 | NOK | bar: rule1 to Rule 6
EM56A | P2 | EPISAC1 | [6 empty] | OK | OK | OK | NOK | M73r3/M93V/S2 | M7030(T2IRSAPL-0.75-G/Y):MBTCC(T2IRSAPL-0.5-G/Y):ME56A(T2IRSAPL-3.0-G/Y):MEBS(T2IRSAPL-0.75-G/Y):MEBSE(T2IRSAPL-2.0-G/Y) | :::: | M7030:MBTCC:MEBS:MEBSE | ME56A | 4 | 3 | 7 | NOK | bar: rule1 to Rule 6
EM56A | P2 | EPISAC1 | [6 empty] | OK | OK | OK | NOK | M47r3/S3 | M7030(T2IRSAPL-0.75-G/Y):MBTC2(T2IRSAPL-0.5-G/Y):ME56A(T2IRSAPL-3.0-G/Y):MEBS(T2IRSAPL-0.75-G/Y) | ::: | M7030:MBTC2:MEBS | ME56A | 2 | 3 | 5 | NOK | bar: rule1 to Rule 6
EM56A | P2 | EPISAC1 | [6 empty] | OK | OK | OK | NOK | M27/M93V/S2 | M7030(T2IRSAPL-0.75-G/Y):MBTCC(T2IRSAPL-0.5-G/Y):ME56A(T2IRSAPL-3.0-G/Y):MEBS(T2IRSAPL-0.75-G/Y):MEBSE(T2IRSAPL-2.0-G/Y) | :::: | M7030:MBTCC:MEBS:MEBSE | ME56A | 4 | 3 | 7 | NOK | bar: rule1 to Rule 6
EM56A | P2 | EPISAC1 | [6 empty] | OK | OK | OK | NOK | M47r3/S2 | M7030(T2IRSAPL-0.75-G/Y):MBTC2(T2IRSAPL-0.5-G/Y):ME56A(T2IRSAPL-3.0-G/Y):MEBS(T2IRSAPL-0.75-G/Y) | ::: | M7030:MBTC2:MEBS | ME56A | 2 | 3 | 5 | NOK | bar: rule1 to Rule 6
EM56A | P2 | EPISAC1 | [6 empty] | OK | OK | OK | NOK | M200/M290V/S3 | M7030(T2IRSAPL-0.75-G/Y):MBTCB(T2IRSAPL-0.5-G/Y):ME56A(T2IRSAPL-3.0-G/Y):MEBS(T2IRSAPL-0.75-G/Y):MEBSB(T2IRSAPL-2.0-G/Y) | :::: | M7030:MBTCB:MEBS:MEBSB | ME56A | 4 | 3 | 7 | NOK | bar: rule1 to Rule 6
EM56A | P2 | EPISAC1 | [6 empty] | OK | OK | OK | NOK | M290V/M339r3/S3 | M7030(T2IRSAPL-0.75-G/Y):MBTCB(T2IRSAPL-0.5-G/Y):ME56A(T2IRSAPL-3.0-G/Y):MEBS(T2IRSAPL-0.75-G/Y):MEBSB(T2IRSAPL-2.0-G/Y) | :::: | M7030:MBTCB:MEBS:MEBSB | ME56A | 4 | 3 | 7 | NOK | bar: rule1 to Rule 6
EM56A | P2 | EPISAC1 | [6 empty] | OK | OK | OK | NOK | M263V/S2 | M7030(T2IRSAPL-0.75-G/Y):ME56A(T2IRSAPL-3.0-G/Y):MEBS(T2IRSAPL-0.75-G/Y):MEBSF(T2IRSAPL-2.0-G/Y) | ::: | M7030:MEBS:MEBSF | ME56A | 3.5 | 3 | 6.5 | NOK | bar: rule1 to Rule 6
EM56A | P2 | EPISAC1 | [6 empty] | OK | OK | OK | NOK | M338/S3 | M7030(T2IRSAPL-0.75-G/Y):MBTCC(T2IRSAPL-0.5-G/Y):ME56A(T2IRSAPL-3.0-G/Y):MEBS(T2IRSAPL-0.75-G/Y) | ::: | M7030:MBTCC:MEBS | ME56A | 2 | 3 | 5 | NOK | bar: rule1 to Rule 6
EM56A | P2 | EPISAC1 | [6 empty] | OK | OK | OK | NOK | M65V/M73r3/S1 | M7030(T2IRSAPL-0.75-G/Y):MBTCC(T2IRSAPL-0.5-G/Y):ME56A(T2IRSAPL-3.0-G/Y):MEBS(T2IRSAPL-0.75-G/Y):MEBSC(T2IRSAPL-2.0-G/Y) | :::: | M7030:MBTCC:MEBS:MEBSC | ME56A | 4 | 3 | 7 | NOK | bar: rule1 to Rule 6
EM56A | P2 | EPISAC1 | [6 empty] | OK | OK | OK | NOK | M339/S2 | M7030(T2IRSAPL-0.75-G/Y):MBTCB(T2IRSAPL-0.5-G/Y):ME56A(T2IRSAPL-3.0-G/Y):MEBS(T2IRSAPL-0.75-G/Y) | ::: | M7030:MBTCB:MEBS | ME56A | 2 | 3 | 5 | NOK | bar: rule1 to Rule 6
EM56A | P2 | EPISAC1 | [6 empty] | OK | OK | OK | NOK | M337/S3 | M7030(T2IRSAPL-0.75-G/Y):MBTC2(T2IRSAPL-0.5-G/Y):ME56A(T2IRSAPL-3.0-G/Y):MEBS(T2IRSAPL-0.75-G/Y) | ::: | M7030:MBTC2:MEBS | ME56A | 2 | 3 | 5 | NOK | bar: rule1 to Rule 6
EM56A | P2 | EPISAC1 | [6 empty] | OK | OK | OK | NOK | M339/S1 | M7030(T2IRSAPL-0.75-G/Y):MBTCB(T2IRSAPL-0.5-G/Y):ME56A(T2IRSAPL-3.0-G/Y):MEBS(T2IRSAPL-0.75-G/Y) | ::: | M7030:MBTCB:MEBS | ME56A | 2 | 3 | 5 | NOK | bar: rule1 to Rule 6
EM56A | P2 | EPISAC1 | [6 empty] | OK | OK | OK | NOK | M338/S2 | M7030(T2IRSAPL-0.75-G/Y):MBTCC(T2IRSAPL-0.5-G/Y):ME56A(T2IRSAPL-3.0-G/Y):MEBS(T2IRSAPL-0.75-G/Y) | ::: | M7030:MBTCC:MEBS | ME56A | 2 | 3 | 5 | NOK | bar: rule1 to Rule 6
EM56A | P2 | EPISAC1 | [6 empty] | OK | OK | OK | NOK | M338/S1 | M7030(T2IRSAPL-0.75-G/Y):MBTCC(T2IRSAPL-0.5-G/Y):ME56A(T2IRSAPL-3.0-G/Y):MEBS(T2IRSAPL-0.75-G/Y) | ::: | M7030:MBTCC:MEBS | ME56A | 2 | 3 | 5 | NOK | bar: rule1 to Rule 6
EM56A | P2 | EPISAC1 | [6 empty] | OK | OK | OK | NOK | M337/S2 | M7030(T2IRSAPL-0.75-G/Y):MBTC2(T2IRSAPL-0.5-G/Y):ME56A(T2IRSAPL-3.0-G/Y):MEBS(T2IRSAPL-0.75-G/Y) | ::: | M7030:MBTC2:MEBS | ME56A | 2 | 3 | 5 | NOK | bar: rule1 to Rule 6
EM56A | P2 | EPISAC1 | [6 empty] | OK | OK | OK | NOK | M337/S1 | M7030(T2IRSAPL-0.75-G/Y):MBTC2(T2IRSAPL-0.5-G/Y):ME56A(T2IRSAPL-3.0-G/Y):MEBS(T2IRSAPL-0.75-G/Y) | ::: | M7030:MBTC2:MEBS | ME56A | 2 | 3 | 5 | NOK | bar: rule1 to Rule 6
EM56A | P2 | EPISAC1 | [6 empty] | OK | OK | OK | NOK | M342/M65V/S1 | M7030(T2IRSAPL-0.75-G/Y):MBTCA(T2IRSAPL-0.5-G/Y):ME56A(T2IRSAPL-3.0-G/Y):MEBS(T2IRSAPL-0.75-G/Y):MEBSC(T2IRSAPL-2.0-G/Y) | :::: | M7030:MBTCA:MEBS:MEBSC | ME56A | 4 | 3 | 7 | NOK | bar: rule1 to Rule 6
EM56A | P2 | EPISAC1 | [6 empty] | OK | OK | OK | NOK | M339/S3 | M7030(T2IRSAPL-0.75-G/Y):MBTCB(T2IRSAPL-0.5-G/Y):ME56A(T2IRSAPL-3.0-G/Y):MEBS(T2IRSAPL-0.75-G/Y) | ::: | M7030:MBTCB:MEBS | ME56A | 2 | 3 | 5 | NOK | bar: rule1 to Rule 6
EM56A | P2 | EPISAC1 | [6 empty] | OK | OK | OK | NOK | M27/S2 | M7030(T2IRSAPL-0.75-G/Y):MBTCC(T2IRSAPL-0.5-G/Y):ME56A(T2IRSAPL-3.0-G/Y):MEBS(T2IRSAPL-0.75-G/Y) | ::: | M7030:MBTCC:MEBS | ME56A | 2 | 3 | 5 | NOK | bar: rule1 to Rule 6
EM56A | P2 | EPISAC1 | [6 empty] | OK | OK | OK | NOK | M27/S1 | M7030(T2IRSAPL-0.75-G/Y):MBTCC(T2IRSAPL-0.5-G/Y):ME56A(T2IRSAPL-3.0-G/Y):MEBS(T2IRSAPL-0.75-G/Y) | ::: | M7030:MBTCC:MEBS | ME56A | 2 | 3 | 5 | NOK | bar: rule1 to Rule 6
EM56A | P2 | EPISAC1 | [6 empty] | OK | OK | OK | NOK | M27/S3 | M7030(T2IRSAPL-0.75-G/Y):MBTCC(T2IRSAPL-0.5-G/Y):ME56A(T2IRSAPL-3.0-G/Y):MEBS(T2IRSAPL-0.75-G/Y) | ::: | M7030:MBTCC:MEBS | ME56A | 2 | 3 | 5 | NOK | bar: rule1 to Rule 6
EM56A | P2 | EPISAC1 | [6 empty] | OK | OK | OK | NOK | M342/M93V/S2 | M7030(T2IRSAPL-0.75-G/Y):MBTCA(T2IRSAPL-0.5-G/Y):ME56A(T2IRSAPL-3.0-G/Y):MEBS(T2IRSAPL-0.75-G/Y):MEBSE(T2IRSAPL-2.0-G/Y) | :::: | M7030:MBTCA:MEBS:MEBSE | ME56A | 4 | 3 | 7 | NOK | bar: rule1 to Rule 6
EM56A | P2 | EPISAC1 | [6 empty] | OK | OK | OK | NOK | M47r3/S1 | M7030(T2IRSAPL-0.75-G/Y):MBTC2(T2IRSAPL-0.5-G/Y):ME56A(T2IRSAPL-3.0-G/Y):MEBS(T2IRSAPL-0.75-G/Y) | ::: | M7030:MBTC2:MEBS | ME56A | 2 | 3 | 5 | NOK | bar: rule1 to Rule 6
EM56A | P2 | EPISAC1 | [6 empty] | OK | OK | OK | NOK | M200/S1 | M7030(T2IRSAPL-0.75-G/Y):MBTCB(T2IRSAPL-0.5-G/Y):ME56A(T2IRSAPL-3.0-G/Y):MEBS(T2IRSAPL-0.75-G/Y) | ::: | M7030:MBTCB:MEBS | ME56A | 2 | 3 | 5 | NOK | bar: rule1 to Rule 6
EM56A | P2 | EPISAC1 | [6 empty] | OK | OK | OK | NOK | M47r3/M65V/S1 | M7030(T2IRSAPL-0.75-G/Y):MBTC2(T2IRSAPL-0.5-G/Y):ME56A(T2IRSAPL-3.0-G/Y):MEBS(T2IRSAPL-0.75-G/Y):MEBSC(T2IRSAPL-2.0-G/Y) | :::: | M7030:MBTC2:MEBS:MEBSC | ME56A | 4 | 3 | 7 | NOK | bar: rule1 to Rule 6
EM56A | P2 | EPISAC1 | [6 empty] | OK | OK | OK | NOK | M130r3/M93V/S2 | M7030(T2IRSAPL-0.75-G/Y):MBTCA(T2IRSAPL-0.5-G/Y):ME56A(T2IRSAPL-3.0-G/Y):MEBS(T2IRSAPL-0.75-G/Y):MEBSE(T2IRSAPL-2.0-G/Y) | :::: | M7030:MBTCA:MEBS:MEBSE | ME56A | 4 | 3 | 7 | NOK | bar: rule1 to Rule 6
EM56A | P2 | EPISAC1 | [6 empty] | OK | OK | OK | NOK | M201/S3 | M7030(T2IRSAPL-0.75-G/Y):MBTCB(T2IRSAPL-0.5-G/Y):ME56A(T2IRSAPL-3.0-G/Y):MEBS(T2IRSAPL-0.75-G/Y) | ::: | M7030:MBTCB:MEBS | ME56A | 2 | 3 | 5 | NOK | bar: rule1 to Rule 6
EM56A | P2 | EPISAC1 | [6 empty] | OK | OK | OK | NOK | M200/S3 | M7030(T2IRSAPL-0.75-G/Y):MBTCB(T2IRSAPL-0.5-G/Y):ME56A(T2IRSAPL-3.0-G/Y):MEBS(T2IRSAPL-0.75-G/Y) | ::: | M7030:MBTCB:MEBS | ME56A | 2 | 3 | 5 | NOK | bar: rule1 to Rule 6
EM56A | P2 | EPISAC1 | [6 empty] | OK | OK | OK | NOK | M201/S2 | M7030(T2IRSAPL-0.75-G/Y):MBTCB(T2IRSAPL-0.5-G/Y):ME56A(T2IRSAPL-3.0-G/Y):MEBS(T2IRSAPL-0.75-G/Y) | ::: | M7030:MBTCB:MEBS | ME56A | 2 | 3 | 5 | NOK | bar: rule1 to Rule 6
EM56A | P2 | EPISAC1 | [6 empty] | OK | OK | OK | NOK | M47r3/M93V/S2 | M7030(T2IRSAPL-0.75-G/Y):MBTC2(T2IRSAPL-0.5-G/Y):ME56A(T2IRSAPL-3.0-G/Y):MEBS(T2IRSAPL-0.75-G/Y):MEBSE(T2IRSAPL-2.0-G/Y) | :::: | M7030:MBTC2:MEBS:MEBSE | ME56A | 4 | 3 | 7 | NOK | bar: rule1 to Rule 6
EM56A | P2 | EPISAC1 | [6 empty] | OK | OK | OK | NOK | M201/S1 | M7030(T2IRSAPL-0.75-G/Y):MBTCB(T2IRSAPL-0.5-G/Y):ME56A(T2IRSAPL-3.0-G/Y):MEBS(T2IRSAPL-0.75-G/Y) | ::: | M7030:MBTCB:MEBS | ME56A | 2 | 3 | 5 | NOK | bar: rule1 to Rule 6
EM56A | P2 | EPISAC1 | [6 empty] | OK | OK | OK | NOK | M200/S2 | M7030(T2IRSAPL-0.75-G/Y):MBTCB(T2IRSAPL-0.5-G/Y):ME56A(T2IRSAPL-3.0-G/Y):MEBS(T2IRSAPL-0.75-G/Y) | ::: | M7030:MBTCB:MEBS | ME56A | 2 | 3 | 5 | NOK | bar: rule1 to Rule 6
EM56A | P2 | EPISAC1 | [6 empty] | OK | OK | OK | NOK | M130r3/M65V/S1 | M7030(T2IRSAPL-0.75-G/Y):MBTCA(T2IRSAPL-0.5-G/Y):ME56A(T2IRSAPL-3.0-G/Y):MEBS(T2IRSAPL-0.75-G/Y):MEBSC(T2IRSAPL-2.0-G/Y) | :::: | M7030:MBTCA:MEBS:MEBSC | ME56A | 4 | 3 | 7 | NOK | bar: rule1 to Rule 6
EM56A | P2 | EPISAC1 | [6 empty] | OK | OK | OK | NOK | M73r3/S3 | M7030(T2IRSAPL-0.75-G/Y):MBTCC(T2IRSAPL-0.5-G/Y):ME56A(T2IRSAPL-3.0-G/Y):MEBS(T2IRSAPL-0.75-G/Y) | ::: | M7030:MBTCC:MEBS | ME56A | 2 | 3 | 5 | NOK | bar: rule1 to Rule 6
EM56A | P2 | EPISAC1 | [6 empty] | OK | OK | OK | NOK | M73r3/S1 | M7030(T2IRSAPL-0.75-G/Y):MBTCC(T2IRSAPL-0.5-G/Y):ME56A(T2IRSAPL-3.0-G/Y):MEBS(T2IRSAPL-0.75-G/Y) | ::: | M7030:MBTCC:MEBS | ME56A | 2 | 3 | 5 | NOK | bar: rule1 to Rule 6
EM56A | P2 | EPISAC1 | [6 empty] | OK | OK | OK | NOK | M27/M65V/S1 | M7030(T2IRSAPL-0.75-G/Y):MBTCC(T2IRSAPL-0.5-G/Y):ME56A(T2IRSAPL-3.0-G/Y):MEBS(T2IRSAPL-0.75-G/Y):MEBSC(T2IRSAPL-2.0-G/Y) | :::: | M7030:MBTCC:MEBS:MEBSC | ME56A | 4 | 3 | 7 | NOK | bar: rule1 to Rule 6
EM56A | P2 | EPISAC1 | [6 empty] | OK | OK | OK | NOK | M73r3/S2 | M7030(T2IRSAPL-0.75-G/Y):MBTCC(T2IRSAPL-0.5-G/Y):ME56A(T2IRSAPL-3.0-G/Y):MEBS(T2IRSAPL-0.75-G/Y) | ::: | M7030:MBTCC:MEBS | ME56A | 2 | 3 | 5 | NOK | bar: rule1 to Rule 6
EM56A | P2 | EPISAC1 | [6 empty] | OK | OK | OK | NOK | M201/M65V/S1 | M7030(T2IRSAPL-0.75-G/Y):MBTCB(T2IRSAPL-0.5-G/Y):ME56A(T2IRSAPL-3.0-G/Y):MEBS(T2IRSAPL-0.75-G/Y):MEBSC(T2IRSAPL-2.0-G/Y) | :::: | M7030:MBTCB:MEBS:MEBSC | ME56A | 4 | 3 | 7 | NOK | bar: rule1 to Rule 6
EM56A | P2 | EPISAC1 | [6 empty] | OK | OK | OK | NOK | M200/M65V/S1 | M7030(T2IRSAPL-0.75-G/Y):MBTCB(T2IRSAPL-0.5-G/Y):ME56A(T2IRSAPL-3.0-G/Y):MEBS(T2IRSAPL-0.75-G/Y):MEBSC(T2IRSAPL-2.0-G/Y) | :::: | M7030:MBTCB:MEBS:MEBSC | ME56A | 4 | 3 | 7 | NOK | bar: rule1 to Rule 6
EM56A | P2 | EPISAC1 | [6 empty] | OK | OK | OK | NOK | M130/M263V/S2 | M7030(T2IRSAPL-0.75-G/Y):MBTCA(T2IRSAPL-0.5-G/Y):ME56A(T2IRSAPL-3.0-G/Y):MEBS(T2IRSAPL-0.75-G/Y):MEBSF(T2IRSAPL-2.0-G/Y) | :::: | M7030:MBTCA:MEBS:MEBSF | ME56A | 4 | 3 | 7 | NOK | bar: rule1 to Rule 6
EM56A | P2 | EPISAC1 | [6 empty] | OK | OK | OK | NOK | M130r3/S3 | M7030(T2IRSAPL-0.75-G/Y):MBTCA(T2IRSAPL-0.5-G/Y):ME56A(T2IRSAPL-3.0-G/Y):MEBS(T2IRSAPL-0.75-G/Y) | ::: | M7030:MBTCA:MEBS | ME56A | 2 | 3 | 5 | NOK | bar: rule1 to Rule 6
EM56A | P2 | EPISAC1 | [6 empty] | OK | OK | OK | NOK | M130r3/S2 | M7030(T2IRSAPL-0.75-G/Y):MBTCA(T2IRSAPL-0.5-G/Y):ME56A(T2IRSAPL-3.0-G/Y):MEBS(T2IRSAPL-0.75-G/Y) | ::: | M7030:MBTCA:MEBS | ME56A | 2 | 3 | 5 | NOK | bar: rule1 to Rule 6
EM56A | P2 | EPISAC1 | [6 empty] | OK | OK | OK | NOK | M132/M263V/S2 | M7030(T2IRSAPL-0.75-G/Y):MBTCA(T2IRSAPL-0.5-G/Y):ME56A(T2IRSAPL-3.0-G/Y):MEBS(T2IRSAPL-0.75-G/Y):MEBSF(T2IRSAPL-2.0-G/Y) | :::: | M7030:MBTCA:MEBS:MEBSF | ME56A | 4 | 3 | 7 | NOK | bar: rule1 to Rule 6
EM56A | P2 | EPISAC1 | [6 empty] | OK | OK | OK | NOK | M263V/M47r3/S2 | M7030(T2IRSAPL-0.75-G/Y):MBTC2(T2IRSAPL-0.5-G/Y):ME56A(T2IRSAPL-3.0-G/Y):MEBS(T2IRSAPL-0.75-G/Y):MEBSF(T2IRSAPL-2.0-G/Y) | :::: | M7030:MBTC2:MEBS:MEBSF | ME56A | 4 | 3 | 7 | NOK | bar: rule1 to Rule 6
EM56A | P2 | EPISAC1 | [6 empty] | OK | OK | OK | NOK | M47/S2 | M7030(T2IRSAPL-0.75-G/Y):MBTC2(T2IRSAPL-0.5-G/Y):ME56A(T2IRSAPL-3.0-G/Y):MEBS(T2IRSAPL-0.75-G/Y) | ::: | M7030:MBTC2:MEBS | ME56A | 2 | 3 | 5 | NOK | bar: rule1 to Rule 6
EM56A | P2 | EPISAC1 | [6 empty] | OK | OK | OK | NOK | M290V/M73r3/S3 | M7030(T2IRSAPL-0.75-G/Y):MBTCC(T2IRSAPL-0.5-G/Y):ME56A(T2IRSAPL-3.0-G/Y):MEBS(T2IRSAPL-0.75-G/Y):MEBSB(T2IRSAPL-2.0-G/Y) | :::: | M7030:MBTCC:MEBS:MEBSB | ME56A | 4 | 3 | 7 | NOK | bar: rule1 to Rule 6
EM56A | P2 | EPISAC1 | [6 empty] | OK | OK | OK | NOK | M130r3/S1 | M7030(T2IRSAPL-0.75-G/Y):MBTCA(T2IRSAPL-0.5-G/Y):ME56A(T2IRSAPL-3.0-G/Y):MEBS(T2IRSAPL-0.75-G/Y) | ::: | M7030:MBTCA:MEBS | ME56A | 2 | 3 | 5 | NOK | bar: rule1 to Rule 6
EM56A | P2 | EPISAC1 | [6 empty] | OK | OK | OK | NOK | M47/S1 | M7030(T2IRSAPL-0.75-G/Y):MBTC2(T2IRSAPL-0.5-G/Y):ME56A(T2IRSAPL-3.0-G/Y):MEBS(T2IRSAPL-0.75-G/Y) | ::: | M7030:MBTC2:MEBS | ME56A | 2 | 3 | 5 | NOK | bar: rule1 to Rule 6
EM56A | P2 | EPISAC1 | [6 empty] | OK | OK | OK | NOK | M55/M65V/S1 | M7030(T2IRSAPL-0.75-G/Y):MBTC2(T2IRSAPL-0.5-G/Y):ME56A(T2IRSAPL-3.0-G/Y):MEBS(T2IRSAPL-0.75-G/Y):MEBSC(T2IRSAPL-2.0-G/Y) | :::: | M7030:MBTC2:MEBS:MEBSC | ME56A | 4 | 3 | 7 | NOK | bar: rule1 to Rule 6
EM56A | P2 | EPISAC1 | [6 empty] | OK | OK | OK | NOK | M47/S3 | M7030(T2IRSAPL-0.75-G/Y):MBTC2(T2IRSAPL-0.5-G/Y):ME56A(T2IRSAPL-3.0-G/Y):MEBS(T2IRSAPL-0.75-G/Y) | ::: | M7030:MBTC2:MEBS | ME56A | 2 | 3 | 5 | NOK | bar: rule1 to Rule 6
EM56A | P2 | EPISAC1 | [6 empty] | OK | OK | OK | NOK | M201/M93V/S2 | M7030(T2IRSAPL-0.75-G/Y):MBTCB(T2IRSAPL-0.5-G/Y):ME56A(T2IRSAPL-3.0-G/Y):MEBS(T2IRSAPL-0.75-G/Y):MEBSE(T2IRSAPL-2.0-G/Y) | :::: | M7030:MBTCB:MEBS:MEBSE | ME56A | 4 | 3 | 7 | NOK | bar: rule1 to Rule 6
EM56A | P2 | EPISAC1 | [6 empty] | OK | OK | OK | NOK | M200/M93V/S2 | M7030(T2IRSAPL-0.75-G/Y):MBTCB(T2IRSAPL-0.5-G/Y):ME56A(T2IRSAPL-3.0-G/Y):MEBS(T2IRSAPL-0.75-G/Y):MEBSE(T2IRSAPL-2.0-G/Y) | :::: | M7030:MBTCB:MEBS:MEBSE | ME56A | 4 | 3 | 7 | NOK | bar: rule1 to Rule 6
EM56A | P2 | EPISAC1 | [6 empty] | OK | OK | OK | NOK | M339r3/M93V/S2 | M7030(T2IRSAPL-0.75-G/Y):MBTCB(T2IRSAPL-0.5-G/Y):ME56A(T2IRSAPL-3.0-G/Y):MEBS(T2IRSAPL-0.75-G/Y):MEBSE(T2IRSAPL-2.0-G/Y) | :::: | M7030:MBTCB:MEBS:MEBSE | ME56A | 4 | 3 | 7 | NOK | bar: rule1 to Rule 6
EM56A | P2 | EPISAC1 | [6 empty] | OK | OK | OK | NOK | M263V/M55/S2 | M7030(T2IRSAPL-0.75-G/Y):MBTC2(T2IRSAPL-0.5-G/Y):ME56A(T2IRSAPL-3.0-G/Y):MEBS(T2IRSAPL-0.75-G/Y):MEBSF(T2IRSAPL-2.0-G/Y) | :::: | M7030:MBTC2:MEBS:MEBSF | ME56A | 4 | 3 | 7 | NOK | bar: rule1 to Rule 6
EM56A | P2 | EPISAC1 | [6 empty] | OK | OK | OK | NOK | M263V/M73r3/S2 | M7030(T2IRSAPL-0.75-G/Y):MBTCC(T2IRSAPL-0.5-G/Y):ME56A(T2IRSAPL-3.0-G/Y):MEBS(T2IRSAPL-0.75-G/Y):MEBSF(T2IRSAPL-2.0-G/Y) | :::: | M7030:MBTCC:MEBS:MEBSF | ME56A | 4 | 3 | 7 | NOK | bar: rule1 to Rule 6
EM56A | P2 | EPISAC1 | [6 empty] | OK | OK | OK | NOK | M130r3/M290V/S3 | M7030(T2IRSAPL-0.75-G/Y):MBTCA(T2IRSAPL-0.5-G/Y):ME56A(T2IRSAPL-3.0-G/Y):MEBS(T2IRSAPL-0.75-G/Y):MEBSB(T2IRSAPL-2.0-G/Y) | :::: | M7030:MBTCA:MEBS:MEBSB | ME56A | 4 | 3 | 7 | NOK | bar: rule1 to Rule 6
EM56A | P2 | EPISAC1 | [6 empty] | OK | OK | OK | NOK | M339r3/M65V/S1 | M7030(T2IRSAPL-0.75-G/Y):MBTCB(T2IRSAPL-0.5-G/Y):ME56A(T2IRSAPL-3.0-G/Y):MEBS(T2IRSAPL-0.75-G/Y):MEBSC(T2IRSAPL-2.0-G/Y) | :::: | M7030:MBTCB:MEBS:MEBSC | ME56A | 4 | 3 | 7 | NOK | bar: rule1 to Rule 6
EM56A | P2 | EPISAC1 | [6 empty] | OK | OK | OK | NOK | M55/M93V/S2 | M7030(T2IRSAPL-0.75-G/Y):MBTC2(T2IRSAPL-0.5-G/Y):ME56A(T2IRSAPL-3.0-G/Y):MEBS(T2IRSAPL-0.75-G/Y):MEBSE(T2IRSAPL-2.0-G/Y) | :::: | M7030:MBTC2:MEBS:MEBSE | ME56A | 4 | 3 | 7 | NOK | bar: rule1 to Rule 6
EM56A | P2 | EPISAC1 | [6 empty] | OK | OK | OK | NOK | M339r3/S1 | M7030(T2IRSAPL-0.75-G/Y):MBTCB(T2IRSAPL-0.5-G/Y):ME56A(T2IRSAPL-3.0-G/Y):MEBS(T2IRSAPL-0.75-G/Y) | ::: | M7030:MBTCB:MEBS | ME56A | 2 | 3 | 5 | NOK | bar: rule1 to Rule 6
EM56A | P2 | EPISAC1 | [6 empty] | OK | OK | OK | NOK | M263V/M339r3/S2 | M7030(T2IRSAPL-0.75-G/Y):MBTCB(T2IRSAPL-0.5-G/Y):ME56A(T2IRSAPL-3.0-G/Y):MEBS(T2IRSAPL-0.75-G/Y):MEBSF(T2IRSAPL-2.0-G/Y) | :::: | M7030:MBTCB:MEBS:MEBSF | ME56A | 4 | 3 | 7 | NOK | bar: rule1 to Rule 6
EM56A | P2 | EPISAC1 | [6 empty] | OK | OK | OK | NOK | M342/S2 | M7030(T2IRSAPL-0.75-G/Y):MBTCA(T2IRSAPL-0.5-G/Y):ME56A(T2IRSAPL-3.0-G/Y):MEBS(T2IRSAPL-0.75-G/Y) | ::: | M7030:MBTCA:MEBS | ME56A | 2 | 3 | 5 | NOK | bar: rule1 to Rule 6
EM56A | P2 | EPISAC1 | [6 empty] | OK | OK | OK | NOK | M290V/M47r3/S3 | M7030(T2IRSAPL-0.75-G/Y):MBTC2(T2IRSAPL-0.5-G/Y):ME56A(T2IRSAPL-3.0-G/Y):MEBS(T2IRSAPL-0.75-G/Y):MEBSB(T2IRSAPL-2.0-G/Y) | :::: | M7030:MBTC2:MEBS:MEBSB | ME56A | 4 | 3 | 7 | NOK | bar: rule1 to Rule 6
EM56A | P2 | EPISAC1 | [6 empty] | OK | OK | OK | NOK | M342/S1 | M7030(T2IRSAPL-0.75-G/Y):MBTCA(T2IRSAPL-0.5-G/Y):ME56A(T2IRSAPL-3.0-G/Y):MEBS(T2IRSAPL-0.75-G/Y) | ::: | M7030:MBTCA:MEBS | ME56A | 2 | 3 | 5 | NOK | bar: rule1 to Rule 6
EM56A | P2 | EPISAC1 | [6 empty] | OK | OK | OK | NOK | M130/M290V/S3 | M7030(T2IRSAPL-0.75-G/Y):MBTCA(T2IRSAPL-0.5-G/Y):ME56A(T2IRSAPL-3.0-G/Y):MEBS(T2IRSAPL-0.75-G/Y):MEBSB(T2IRSAPL-2.0-G/Y) | :::: | M7030:MBTCA:MEBS:MEBSB | ME56A | 4 | 3 | 7 | NOK | bar: rule1 to Rule 6
EM56A | P2 | EPISAC1 | [6 empty] | OK | OK | OK | NOK | M132/M290V/S3 | M7030(T2IRSAPL-0.75-G/Y):MBTCA(T2IRSAPL-0.5-G/Y):ME56A(T2IRSAPL-3.0-G/Y):MEBS(T2IRSAPL-0.75-G/Y):MEBSB(T2IRSAPL-2.0-G/Y) | :::: | M7030:MBTCA:MEBS:MEBSB | ME56A | 4 | 3 | 7 | NOK | bar: rule1 to Rule 6
EM56A | P2 | EPISAC1 | [6 empty] | OK | OK | OK | NOK | M339r3/S3 | M7030(T2IRSAPL-0.75-G/Y):MBTCB(T2IRSAPL-0.5-G/Y):ME56A(T2IRSAPL-3.0-G/Y):MEBS(T2IRSAPL-0.75-G/Y) | ::: | M7030:MBTCB:MEBS | ME56A | 2 | 3 | 5 | NOK | bar: rule1 to Rule 6
EM56A | P2 | EPISAC1 | [6 empty] | OK | OK | OK | NOK | M342/S3 | M7030(T2IRSAPL-0.75-G/Y):MBTCA(T2IRSAPL-0.5-G/Y):ME56A(T2IRSAPL-3.0-G/Y):MEBS(T2IRSAPL-0.75-G/Y) | ::: | M7030:MBTCA:MEBS | ME56A | 2 | 3 | 5 | NOK | bar: rule1 to Rule 6
EM56A | P2 | EPISAC1 | [6 empty] | OK | OK | OK | NOK | M339r3/S2 | M7030(T2IRSAPL-0.75-G/Y):MBTCB(T2IRSAPL-0.5-G/Y):ME56A(T2IRSAPL-3.0-G/Y):MEBS(T2IRSAPL-0.75-G/Y) | ::: | M7030:MBTCB:MEBS | ME56A | 2 | 3 | 5 | NOK | bar: rule1 to Rule 6
EM56A | P2 | EPISAC1 | [6 empty] | OK | OK | OK | NOK | M263V/M73/S2 | M7030(T2IRSAPL-0.75-G/Y):MBTCC(T2IRSAPL-0.5-G/Y):ME56A(T2IRSAPL-3.0-G/Y):MEBS(T2IRSAPL-0.75-G/Y):MEBSF(T2IRSAPL-2.0-G/Y) | :::: | M7030:MBTCC:MEBS:MEBSF | ME56A | 4 | 3 | 7 | NOK | bar: rule1 to Rule 6
EM56A | P2 | EPISAC1 | [6 empty] | OK | OK | OK | NOK | M55/S1 | M7030(T2IRSAPL-0.75-G/Y):MBTC2(T2IRSAPL-0.5-G/Y):ME56A(T2IRSAPL-3.0-G/Y):MEBS(T2IRSAPL-0.75-G/Y) | ::: | M7030:MBTC2:MEBS | ME56A | 2 | 3 | 5 | NOK | bar: rule1 to Rule 6
EM56A | P2 | EPISAC1 | [6 empty] | OK | OK | OK | NOK | M55/S3 | M7030(T2IRSAPL-0.75-G/Y):MBTC2(T2IRSAPL-0.5-G/Y):ME56A(T2IRSAPL-3.0-G/Y):MEBS(T2IRSAPL-0.75-G/Y) | ::: | M7030:MBTC2:MEBS | ME56A | 2 | 3 | 5 | NOK | bar: rule1 to Rule 6
EM56A | P2 | EPISAC1 | [6 empty] | OK | OK | OK | NOK | M55/S2 | M7030(T2IRSAPL-0.75-G/Y):MBTC2(T2IRSAPL-0.5-G/Y):ME56A(T2IRSAPL-3.0-G/Y):MEBS(T2IRSAPL-0.75-G/Y) | ::: | M7030:MBTC2:MEBS | ME56A | 2 | 3 | 5 | NOK | bar: rule1 to Rule 6
EM56A | P2 | EPISAC1 | [6 empty] | OK | OK | OK | NOK | M290V/S3 | M7030(T2IRSAPL-0.75-G/Y):ME56A(T2IRSAPL-3.0-G/Y):MEBS(T2IRSAPL-0.75-G/Y):MEBSB(T2IRSAPL-2.0-G/Y) | ::: | M7030:MEBS:MEBSB | ME56A | 3.5 | 3 | 6.5 | NOK | bar: rule1 to Rule 6
EM56A | P2 | EPISAC1 | [6 empty] | OK | OK | OK | NOK | M130r3/M263V/S2 | M7030(T2IRSAPL-0.75-G/Y):MBTCA(T2IRSAPL-0.5-G/Y):ME56A(T2IRSAPL-3.0-G/Y):MEBS(T2IRSAPL-0.75-G/Y):MEBSF(T2IRSAPL-2.0-G/Y) | :::: | M7030:MBTCA:MEBS:MEBSF | ME56A | 4 | 3 | 7 | NOK | bar: rule1 to Rule 6
EM56A | P2 | EPISAC1 | [6 empty] | OK | OK | OK | NOK | M339/M65V/S1 | M7030(T2IRSAPL-0.75-G/Y):MBTCB(T2IRSAPL-0.5-G/Y):ME56A(T2IRSAPL-3.0-G/Y):MEBS(T2IRSAPL-0.75-G/Y):MEBSC(T2IRSAPL-2.0-G/Y) | :::: | M7030:MBTCB:MEBS:MEBSC | ME56A | 4 | 3 | 7 | NOK | bar: rule1 to Rule 6
EM56A | P2 | EPISAC1 | [6 empty] | OK | OK | OK | NOK | M338/M65V/S1 | M7030(T2IRSAPL-0.75-G/Y):MBTCC(T2IRSAPL-0.5-G/Y):ME56A(T2IRSAPL-3.0-G/Y):MEBS(T2IRSAPL-0.75-G/Y):MEBSC(T2IRSAPL-2.0-G/Y) | :::: | M7030:MBTCC:MEBS:MEBSC | ME56A | 4 | 3 | 7 | NOK | bar: rule1 to Rule 6
EM56A | P2 | EPISAC1 | [6 empty] | OK | OK | OK | NOK | M337/M65V/S1 | M7030(T2IRSAPL-0.75-G/Y):MBTC2(T2IRSAPL-0.5-G/Y):ME56A(T2IRSAPL-3.0-G/Y):MEBS(T2IRSAPL-0.75-G/Y):MEBSC(T2IRSAPL-2.0-G/Y) | :::: | M7030:MBTC2:MEBS:MEBSC | ME56A | 4 | 3 | 7 | NOK | bar: rule1 to Rule 6
EM56A | P2 | EPISAC1 | [6 empty] | OK | OK | OK | NOK | M290V/M73/S3 | M7030(T2IRSAPL-0.75-G/Y):MBTCC(T2IRSAPL-0.5-G/Y):ME56A(T2IRSAPL-3.0-G/Y):MEBS(T2IRSAPL-0.75-G/Y):MEBSB(T2IRSAPL-2.0-G/Y) | :::: | M7030:MBTCC:MEBS:MEBSB | ME56A | 4 | 3 | 7 | NOK | bar: rule1 to Rule 6
EM56A | P2 | EPISAC1 | [6 empty] | OK | OK | OK | NOK | M47/M93V/S2 | M7030(T2IRSAPL-0.75-G/Y):MBTC2(T2IRSAPL-0.5-G/Y):ME56A(T2IRSAPL-3.0-G/Y):MEBS(T2IRSAPL-0.75-G/Y):MEBSE(T2IRSAPL-2.0-G/Y) | :::: | M7030:MBTC2:MEBS:MEBSE | ME56A | 4 | 3 | 7 | NOK | bar: rule1 to Rule 6
EM56A | P2 | EPISAC1 | [6 empty] | OK | OK | OK | NOK | M47/M65V/S1 | M7030(T2IRSAPL-0.75-G/Y):MBTC2(T2IRSAPL-0.5-G/Y):ME56A(T2IRSAPL-3.0-G/Y):MEBS(T2IRSAPL-0.75-G/Y):MEBSC(T2IRSAPL-2.0-G/Y) | :::: | M7030:MBTC2:MEBS:MEBSC | ME56A | 4 | 3 | 7 | NOK | bar: rule1 to Rule 6
EM56A | P2 | EPISAC1 | [6 empty] | OK | OK | OK | NOK | M339/M93V/S2 | M7030(T2IRSAPL-0.75-G/Y):MBTCB(T2IRSAPL-0.5-G/Y):ME56A(T2IRSAPL-3.0-G/Y):MEBS(T2IRSAPL-0.75-G/Y):MEBSE(T2IRSAPL-2.0-G/Y) | :::: | M7030:MBTCB:MEBS:MEBSE | ME56A | 4 | 3 | 7 | NOK | bar: rule1 to Rule 6
EM56A | P2 | EPISAC1 | [6 empty] | OK | OK | OK | NOK | M338/M93V/S2 | M7030(T2IRSAPL-0.75-G/Y):MBTCC(T2IRSAPL-0.5-G/Y):ME56A(T2IRSAPL-3.0-G/Y):MEBS(T2IRSAPL-0.75-G/Y):MEBSE(T2IRSAPL-2.0-G/Y) | :::: | M7030:MBTCC:MEBS:MEBSE | ME56A | 4 | 3 | 7 | NOK | bar: rule1 to Rule 6
EM56A | P2 | EPISAC1 | [6 empty] | OK | OK | OK | NOK | M337/M93V/S2 | M7030(T2IRSAPL-0.75-G/Y):MBTC2(T2IRSAPL-0.5-G/Y):ME56A(T2IRSAPL-3.0-G/Y):MEBS(T2IRSAPL-0.75-G/Y):MEBSE(T2IRSAPL-2.0-G/Y) | :::: | M7030:MBTC2:MEBS:MEBSE | ME56A | 4 | 3 | 7 | NOK | bar: rule1 to Rule 6
EM56B | P2 | EPISAC1 | [6 empty] | OK | OK | OK | NOK | M121/M122/S3 | M4738(T2IRSAPL-0.75-G/Y):M473B(T2IRSAPL-0.75-G/Y):MC56B(T2IRSAPL-3.0-G/Y) | :: | M473B:MC56B | M4738 | 3.75 | 0.75 | 4.5 | NOK | bar: rule1 to Rule 6
EM56B | P2 | EPISAC1 | [6 empty] | OK | OK | OK | NOK | M121/M122/S2 | M4738(T2IRSAPL-0.75-G/Y):M473B(T2IRSAPL-0.75-G/Y):MC56B(T2IRSAPL-3.0-G/Y) | :: | M473B:MC56B | M4738 | 3.75 | 0.75 | 4.5 | NOK | bar: rule1 to Rule 6
EM56B | P2 | EPISAC1 | [6 empty] | OK | OK | OK | NOK | M240/M244/S3 | M473D(T2IRSAPL-0.75-G/Y):M834D(T2IRSAPL-0.75-G/Y):MC56B(T2IRSAPL-3.0-G/Y) | :: | M473D:M834D:MC56B |  | 4.5 | 0 | 4.5 | NOK | Splice EPI | bar: rule1 to Rule 6
EM56B | P2 | EPISAC1 | [6 empty] | OK | OK | OK | NOK | M122/M240/S3 | M4738(T2IRSAPL-0.75-G/Y):M473D(T2IRSAPL-0.75-G/Y):MC56B(T2IRSAPL-3.0-G/Y) | :: | M473D:MC56B | M4738 | 3.75 | 0.75 | 4.5 | NOK | bar: rule1 to Rule 6
EM56B | P2 | EPISAC1 | [6 empty] | OK | OK | OK | NOK | M240/M243/S3 | M473D(T2IRSAPL-0.75-G/Y):M656D(T2IRSAPL-0.5-G/Y):MC56B(T2IRSAPL-3.0-G/Y) | :: | M473D:M656D:MC56B |  | 4.25 | 0 | 4.25 | NOK | Splice EPI | bar: rule1 to Rule 6
EM56B | P2 | EPISAC1 | [6 empty] | OK | OK | OK | NOK | M121/M122/S1 | M4738(T2IRSAPL-0.75-G/Y):M473B(T2IRSAPL-0.75-G/Y):MC56B(T2IRSAPL-3.0-G/Y) | :: | M473B:MC56B | M4738 | 3.75 | 0.75 | 4.5 | NOK | bar: rule1 to Rule 6
EM56B | P2 | EPISAC1 | [6 empty] | OK | OK | OK | NOK | M123/M162/S3 | M473A(T2IRSAPL-0.75-G/Y):M834A(T2IRSAPL-0.75-G/Y):MC56B(T2IRSAPL-3.0-G/Y) | :: | M473A:MC56B | M834A | 3.75 | 0.75 | 4.5 | NOK | bar: rule1 to Rule 6
EM56B | P2 | EPISAC1 | [6 empty] | OK | OK | OK | NOK | M122/M123/M162/M170/M206/S3 | M4738(T2IRSAPL-0.75-G/Y):M473A(T2IRSAPL-0.75-G/Y):M6562(T2IRSAPL-0.5-G/Y):M834A(T2IRSAPL-0.75-G/Y):M834B(T2IRSAPL-0.75-G/Y):MC56B(T2IRSAPL-3.0-G/Y) | ::::: | M473A:M6562:M834B:MC56B | M4738:M834A | 5 | 1.5 | 6.5 | NOK | bar: rule1 to Rule 6
EM56B | P2 | EPISAC1 | [6 empty] | OK | OK | OK | NOK | M121/M162/S3 | M473B(T2IRSAPL-0.75-G/Y):M834A(T2IRSAPL-0.75-G/Y):MC56B(T2IRSAPL-3.0-G/Y) | :: | M473B:MC56B | M834A | 3.75 | 0.75 | 4.5 | NOK | bar: rule1 to Rule 6
EM56B | P2 | EPISAC1 | [6 empty] | OK | OK | OK | NOK | M121/M162/S2 | M473B(T2IRSAPL-0.75-G/Y):M834A(T2IRSAPL-0.75-G/Y):MC56B(T2IRSAPL-3.0-G/Y) | :: | M473B:MC56B | M834A | 3.75 | 0.75 | 4.5 | NOK | bar: rule1 to Rule 6
EM56B | P2 | EPISAC1 | OK | OK | OK | OK | NOK | OK | OK | OK | OK | NOK | M15/M170/M260/S3 | M473A(T2IRSAPL-0.75-G/Y):M473C(T2IRSAPL-0.75-G/Y):M834B(T2IRSAPL-0.75-G/Y):MC56B(T2IRSAPL-3.0-G/Y) | ::: | M473A:M834B:MC56B | M473C | 4.5 | 0.75 | 5.25 | NOK
EM56B | P2 | EPISAC1 | [6 empty] | OK | OK | OK | NOK | M162/M240/S3 | M473D(T2IRSAPL-0.75-G/Y):M834A(T2IRSAPL-0.75-G/Y):MC56B(T2IRSAPL-3.0-G/Y) | :: | M473D:MC56B | M834A | 3.75 | 0.75 | 4.5 | NOK | bar: rule1 to Rule 6
EM56B | P2 | EPISAC1 | [6 empty] | OK | OK | OK | NOK | M121/M162/S1 | M473B(T2IRSAPL-0.75-G/Y):M834A(T2IRSAPL-0.75-G/Y):MC56B(T2IRSAPL-3.0-G/Y) | :: | M473B:MC56B | M834A | 3.75 | 0.75 | 4.5 | NOK | bar: rule1 to Rule 6
EM56B | P2 | EPISAC1 | [6 empty] | OK | OK | OK | NOK | M121/M207/S3 | M473B(T2IRSAPL-0.75-G/Y):M656B(T2IRSAPL-0.5-G/Y):MC56B(T2IRSAPL-3.0-G/Y) | :: | M473B:M656B:MC56B |  | 4.25 | 0 | 4.25 | NOK | Splice EPI | bar: rule1 to Rule 6
EM56B | P2 | EPISAC1 | [6 empty] | OK | OK | OK | NOK | M121/M207/S2 | M473B(T2IRSAPL-0.75-G/Y):M656B(T2IRSAPL-0.5-G/Y):MC56B(T2IRSAPL-3.0-G/Y) | :: | M473B:M656B:MC56B |  | 4.25 | 0 | 4.25 | NOK | Splice EPI | bar: rule1 to Rule 6
EM56B | P2 | EPISAC1 | [6 empty] | OK | OK | OK | NOK | M121/M207/S1 | M473B(T2IRSAPL-0.75-G/Y):M656B(T2IRSAPL-0.5-G/Y):MC56B(T2IRSAPL-3.0-G/Y) | :: | M473B:M656B:MC56B |  | 4.25 | 0 | 4.25 | NOK | Splice EPI | bar: rule1 to Rule 6
EM56B | P2 | EPISAC1 | [6 empty] | OK | OK | OK | NOK | M129/M240/S3 | M4738(T2IRSAPL-0.75-G/Y):M473D(T2IRSAPL-0.75-G/Y):MC56B(T2IRSAPL-3.0-G/Y) | :: | M473D:MC56B | M4738 | 3.75 | 0.75 | 4.5 | NOK | bar: rule1 to Rule 6
EM56B | P2 | EPISAC1 | OK | OK | OK | OK | NOK | OK | OK | OK | OK | NOK | M129/M170/M260/S3 | M4738(T2IRSAPL-0.75-G/Y):M473A(T2IRSAPL-0.75-G/Y):M834B(T2IRSAPL-0.75-G/Y):MC56B(T2IRSAPL-3.0-G/Y) | ::: | M473A:M834B:MC56B | M4738 | 4.5 | 0.75 | 5.25 | NOK
EM56B | P2 | EPISAC1 | [6 empty] | OK | OK | OK | NOK | M170/M206/M260/S3 | M473A(T2IRSAPL-0.75-G/Y):M6562(T2IRSAPL-0.5-G/Y):M834B(T2IRSAPL-0.75-G/Y):MC56B(T2IRSAPL-3.0-G/Y) | ::: | M473A:M6562:M834B:MC56B |  | 5 | 0 | 5 | NOK | Splice EPI | bar: rule1 to Rule 6
EM56B | P2 | EPISAC1 | [6 empty] | OK | OK | OK | NOK | M122/M123/S3 | M4738(T2IRSAPL-0.75-G/Y):M473A(T2IRSAPL-0.75-G/Y):MC56B(T2IRSAPL-3.0-G/Y) | :: | M473A:MC56B | M4738 | 3.75 | 0.75 | 4.5 | NOK | bar: rule1 to Rule 6
EM56B | P2 | EPISAC1 | [6 empty] | OK | OK | OK | NOK | M15/M240/S3 | M473C(T2IRSAPL-0.75-G/Y):M473D(T2IRSAPL-0.75-G/Y):MC56B(T2IRSAPL-3.0-G/Y) | :: | M473D:MC56B | M473C | 3.75 | 0.75 | 4.5 | NOK | bar: rule1 to Rule 6
EM56B | P2 | EPISAC1 | [6 empty] | OK | OK | OK | NOK | M123/M206/S3 | M473A(T2IRSAPL-0.75-G/Y):M6562(T2IRSAPL-0.5-G/Y):MC56B(T2IRSAPL-3.0-G/Y) | :: | M473A:M6562:MC56B |  | 4.25 | 0 | 4.25 | NOK | Splice EPI | bar: rule1 to Rule 6
EM56B | P2 | EPISAC1 | [6 empty] | OK | OK | OK | NOK | M15/M208/M240/M243/M244/S3 | M473C(T2IRSAPL-0.75-G/Y):M473D(T2IRSAPL-0.75-G/Y):M656C(T2IRSAPL-0.5-G/Y):M656D(T2IRSAPL-0.5-G/Y):M834D(T2IRSAPL-0.75-G/Y):MC56B(T2IRSAPL-3.0-G/Y) | ::::: | M473D:M656D:M834D:MC56B | M473C:M656C | 5 | 1.25 | 6.25 | NOK | bar: rule1 to Rule 6
EM56B | P2 | EPISAC1 | [6 empty] | OK | OK | OK | NOK | M129/M162/M206/M260/S3 | M4738(T2IRSAPL-0.75-G/Y):M473A(T2IRSAPL-0.75-G/Y):M6562(T2IRSAPL-0.5-G/Y):M834A(T2IRSAPL-0.75-G/Y):MC56B(T2IRSAPL-3.0-G/Y) | :::: | M473A:M6562:MC56B | M4738:M834A | 4.25 | 1.5 | 5.75 | NOK | bar: rule1 to Rule 6
EM56B | P2 | EPISAC1 | [6 empty] | OK | OK | OK | NOK | M260/S3 | M473A(T2IRSAPL-0.75-G/Y):MC56B(T2IRSAPL-3.0-G/Y) | : | M473A:MC56B |  | 3.75 | 0 | 3.75 | NOK | Splice with only 2 wires | bar: rule1 to Rule 6
EM56B | P2 | EPISAC1 | [6 empty] | OK | OK | OK | NOK | M121/S3 | M473B(T2IRSAPL-0.75-G/Y):MC56B(T2IRSAPL-3.0-G/Y) | : | M473B:MC56B |  | 3.75 | 0 | 3.75 | NOK | Splice with only 2 wires | bar: rule1 to Rule 6
EM56B | P2 | EPISAC1 | [6 empty] | OK | OK | OK | NOK | M121/S2 | M473B(T2IRSAPL-0.75-G/Y):MC56B(T2IRSAPL-3.0-G/Y) | : | M473B:MC56B |  | 3.75 | 0 | 3.75 | NOK | Splice with only 2 wires | bar: rule1 to Rule 6
EM56B | P2 | EPISAC1 | [6 empty] | OK | OK | OK | NOK | M129/M162/M260/S3 | M4738(T2IRSAPL-0.75-G/Y):M473A(T2IRSAPL-0.75-G/Y):M834A(T2IRSAPL-0.75-G/Y):MC56B(T2IRSAPL-3.0-G/Y) | ::: | M473A:MC56B | M4738:M834A | 3.75 | 1.5 | 5.25 | NOK | bar: rule1 to Rule 6
EM56B | P2 | EPISAC1 | OK | OK | OK | OK | NOK | OK | OK | OK | OK | NOK | M162/M206/M260/S3 | M473A(T2IRSAPL-0.75-G/Y):M6562(T2IRSAPL-0.5-G/Y):M834A(T2IRSAPL-0.75-G/Y):MC56B(T2IRSAPL-3.0-G/Y) | ::: | M473A:M6562:MC56B | M834A | 4.25 | 0.75 | 5 | NOK
EM56B | P2 | EPISAC1 | [6 empty] | OK | OK | OK | NOK | M240/S3 | M473D(T2IRSAPL-0.75-G/Y):MC56B(T2IRSAPL-3.0-G/Y) | : | M473D:MC56B |  | 3.75 | 0 | 3.75 | NOK | Splice with only 2 wires | bar: rule1 to Rule 6
EM56B | P2 | EPISAC1 | [6 empty] | OK | OK | OK | NOK | M121/S1 | M473B(T2IRSAPL-0.75-G/Y):MC56B(T2IRSAPL-3.0-G/Y) | : | M473B:MC56B |  | 3.75 | 0 | 3.75 | NOK | Splice with only 2 wires | bar: rule1 to Rule 6
EM56B | P2 | EPISAC1 | [6 empty] | OK | OK | OK | NOK | M123/M170/S3 | M473A(T2IRSAPL-0.75-G/Y):M834B(T2IRSAPL-0.75-G/Y):MC56B(T2IRSAPL-3.0-G/Y) | :: | M473A:M834B:MC56B |  | 4.5 | 0 | 4.5 | NOK | Splice EPI | bar: rule1 to Rule 6
EM56B | P2 | EPISAC1 | [6 empty] | OK | OK | OK | NOK | M123/S3 | M473A(T2IRSAPL-0.75-G/Y):MC56B(T2IRSAPL-3.0-G/Y) | : | M473A:MC56B |  | 3.75 | 0 | 3.75 | NOK | Splice with only 2 wires | bar: rule1 to Rule 6
EM56B | P2 | EPISAC1 | [6 empty] | OK | OK | OK | NOK | M129/M162/M240/M243/M244/S3 | M4738(T2IRSAPL-0.75-G/Y):M473D(T2IRSAPL-0.75-G/Y):M656D(T2IRSAPL-0.5-G/Y):M834A(T2IRSAPL-0.75-G/Y):M834D(T2IRSAPL-0.75-G/Y):MC56B(T2IRSAPL-3.0-G/Y) | ::::: | M473D:M656D:M834D:MC56B | M4738:M834A | 5 | 1.5 | 6.5 | NOK | bar: rule1 to Rule 6
EM56B | P2 | EPISAC1 | [6 empty] | OK | OK | OK | NOK | M15/M208/M240/M244/S3 | M473C(T2IRSAPL-0.75-G/Y):M473D(T2IRSAPL-0.75-G/Y):M656C(T2IRSAPL-0.5-G/Y):M834D(T2IRSAPL-0.75-G/Y):MC56B(T2IRSAPL-3.0-G/Y) | :::: | M473D:M834D:MC56B | M473C:M656C | 4.5 | 1.25 | 5.75 | NOK | bar: rule1 to Rule 6
EM56B | P2 | EPISAC1 | [6 empty] | OK | OK | OK | NOK | M129/M162/M170/M260/S3 | M4738(T2IRSAPL-0.75-G/Y):M473A(T2IRSAPL-0.75-G/Y):M834A(T2IRSAPL-0.75-G/Y):M834B(T2IRSAPL-0.75-G/Y):MC56B(T2IRSAPL-3.0-G/Y) | :::: | M473A:M834B:MC56B | M4738:M834A | 4.5 | 1.5 | 6 | NOK | bar: rule1 to Rule 6
EM56B | P2 | EPISAC1 | OK | OK | OK | OK | NOK | OK | OK | OK | OK | NOK | M162/M170/M206/M260/S3 | M473A(T2IRSAPL-0.75-G/Y):M6562(T2IRSAPL-0.5-G/Y):M834A(T2IRSAPL-0.75-G/Y):M834B(T2IRSAPL-0.75-G/Y):MC56B(T2IRSAPL-3.0-G/Y) | :::: | M473A:M6562:M834B:MC56B | M834A | 5 | 0.75 | 5.75 | NOK
EM56B | P2 | EPISAC1 | [6 empty] | OK | OK | OK | NOK | M15/M208/M240/M243/S3 | M473C(T2IRSAPL-0.75-G/Y):M473D(T2IRSAPL-0.75-G/Y):M656C(T2IRSAPL-0.5-G/Y):M656D(T2IRSAPL-0.5-G/Y):MC56B(T2IRSAPL-3.0-G/Y) | :::: | M473D:M656D:MC56B | M473C:M656C | 4.25 | 1.25 | 5.5 | NOK | bar: rule1 to Rule 6
EM56B | P2 | EPISAC1 | [6 empty] | OK | OK | OK | NOK | M15/M208/M240/S3 | M473C(T2IRSAPL-0.75-G/Y):M473D(T2IRSAPL-0.75-G/Y):M656C(T2IRSAPL-0.5-G/Y):MC56B(T2IRSAPL-3.0-G/Y) | ::: | M473D:MC56B | M473C:M656C | 3.75 | 1.25 | 5 | NOK | bar: rule1 to Rule 6
EM56B | P2 | EPISAC1 | OK | OK | OK | OK | NOK | OK | OK | OK | OK | NOK | M162/M170/M260/S3 | M473A(T2IRSAPL-0.75-G/Y):M834A(T2IRSAPL-0.75-G/Y):M834B(T2IRSAPL-0.75-G/Y):MC56B(T2IRSAPL-3.0-G/Y) | ::: | M473A:M834B:MC56B | M834A | 4.5 | 0.75 | 5.25 | NOK
EM56B | P2 | EPISAC1 | [6 empty] | OK | OK | OK | NOK | M162/M260/S3 | M473A(T2IRSAPL-0.75-G/Y):M834A(T2IRSAPL-0.75-G/Y):MC56B(T2IRSAPL-3.0-G/Y) | :: | M473A:MC56B | M834A | 3.75 | 0.75 | 4.5 | NOK | bar: rule1 to Rule 6
EM56B | P2 | EPISAC1 | [6 empty] | OK | OK | OK | NOK | M122/M162/M240/M243/M244/S3 | M4738(T2IRSAPL-0.75-G/Y):M473D(T2IRSAPL-0.75-G/Y):M656D(T2IRSAPL-0.5-G/Y):M834A(T2IRSAPL-0.75-G/Y):M834D(T2IRSAPL-0.75-G/Y):MC56B(T2IRSAPL-3.0-G/Y) | ::::: | M473D:M656D:M834D:MC56B | M4738:M834A | 5 | 1.5 | 6.5 | NOK | bar: rule1 to Rule 6
EM56B | P2 | EPISAC1 | OK | OK | OK | OK | NOK | OK | OK | OK | OK | NOK | M129/M170/M206/M260/S3 | M4738(T2IRSAPL-0.75-G/Y):M473A(T2IRSAPL-0.75-G/Y):M6562(T2IRSAPL-0.5-G/Y):M834B(T2IRSAPL-0.75-G/Y):MC56B(T2IRSAPL-3.0-G/Y) | :::: | M473A:M6562:M834B:MC56B | M4738 | 5 | 0.75 | 5.75 | NOK
EM56B | P2 | EPISAC1 | OK | OK | OK | OK | NOK | OK | OK | OK | OK | NOK | M15/M240/M243/S3 | M473C(T2IRSAPL-0.75-G/Y):M473D(T2IRSAPL-0.75-G/Y):M656D(T2IRSAPL-0.5-G/Y):MC56B(T2IRSAPL-3.0-G/Y) | ::: | M473D:M656D:MC56B | M473C | 4.25 | 0.75 | 5 | NOK
EM56B | P2 | EPISAC1 | OK | OK | OK | OK | NOK | OK | OK | OK | OK | NOK | M129/M206/M260/S3 | M4738(T2IRSAPL-0.75-G/Y):M473A(T2IRSAPL-0.75-G/Y):M6562(T2IRSAPL-0.5-G/Y):MC56B(T2IRSAPL-3.0-G/Y) | ::: | M473A:M6562:MC56B | M4738 | 4.25 | 0.75 | 5 | NOK
EM56B | P2 | EPISAC1 | OK | OK | OK | OK | NOK | OK | OK | OK | OK | NOK | M15/M240/M244/S3 | M473C(T2IRSAPL-0.75-G/Y):M473D(T2IRSAPL-0.75-G/Y):M834D(T2IRSAPL-0.75-G/Y):MC56B(T2IRSAPL-3.0-G/Y) | ::: | M473D:M834D:MC56B | M473C | 4.5 | 0.75 | 5.25 | NOK
EM56B | P2 | EPISAC1 | [6 empty] | OK | OK | OK | NOK | M129/M162/M170/M206/M260/S3 | M4738(T2IRSAPL-0.75-G/Y):M473A(T2IRSAPL-0.75-G/Y):M6562(T2IRSAPL-0.5-G/Y):M834A(T2IRSAPL-0.75-G/Y):M834B(T2IRSAPL-0.75-G/Y):MC56B(T2IRSAPL-3.0-G/Y) | ::::: | M473A:M6562:M834B:MC56B | M4738:M834A | 5 | 1.5 | 6.5 | NOK | bar: rule1 to Rule 6
EM56B | P2 | EPISAC1 | OK | OK | OK | OK | NOK | OK | OK | OK | OK | NOK | M122/M240/M243/M244/S3 | M4738(T2IRSAPL-0.75-G/Y):M473D(T2IRSAPL-0.75-G/Y):M656D(T2IRSAPL-0.5-G/Y):M834D(T2IRSAPL-0.75-G/Y):MC56B(T2IRSAPL-3.0-G/Y) | :::: | M473D:M656D:M834D:MC56B | M4738 | 5 | 0.75 | 5.75 | NOK
EM56B | P2 | EPISAC1 | [6 empty] | OK | OK | OK | NOK | M122/M162/M240/M244/S3 | M4738(T2IRSAPL-0.75-G/Y):M473D(T2IRSAPL-0.75-G/Y):M834A(T2IRSAPL-0.75-G/Y):M834D(T2IRSAPL-0.75-G/Y):MC56B(T2IRSAPL-3.0-G/Y) | :::: | M473D:M834D:MC56B | M4738:M834A | 4.5 | 1.5 | 6 | NOK | bar: rule1 to Rule 6
EM56B | P2 | EPISAC1 | OK | OK | OK | OK | NOK | OK | OK | OK | OK | NOK | M162/M240/M243/M244/S3 | M473D(T2IRSAPL-0.75-G/Y):M656D(T2IRSAPL-0.5-G/Y):M834A(T2IRSAPL-0.75-G/Y):M834D(T2IRSAPL-0.75-G/Y):MC56B(T2IRSAPL-3.0-G/Y) | :::: | M473D:M656D:M834D:MC56B | M834A | 5 | 0.75 | 5.75 | NOK
EM56B | P2 | EPISAC1 | [6 empty] | OK | OK | OK | NOK | M122/M162/M240/M243/S3 | M4738(T2IRSAPL-0.75-G/Y):M473D(T2IRSAPL-0.75-G/Y):M656D(T2IRSAPL-0.5-G/Y):M834A(T2IRSAPL-0.75-G/Y):MC56B(T2IRSAPL-3.0-G/Y) | :::: | M473D:M656D:MC56B | M4738:M834A | 4.25 | 1.5 | 5.75 | NOK | bar: rule1 to Rule 6
EM56B | P2 | EPISAC1 | [6 empty] | OK | OK | OK | NOK | M123/M170/M206/S3 | M473A(T2IRSAPL-0.75-G/Y):M6562(T2IRSAPL-0.5-G/Y):M834B(T2IRSAPL-0.75-G/Y):MC56B(T2IRSAPL-3.0-G/Y) | ::: | M473A:M6562:M834B:MC56B |  | 5 | 0 | 5 | NOK | Splice EPI | bar: rule1 to Rule 6
EM56B | P2 | EPISAC1 | OK | OK | OK | OK | NOK | OK | OK | OK | OK | NOK | M123/M162/M170/S3 | M473A(T2IRSAPL-0.75-G/Y):M834A(T2IRSAPL-0.75-G/Y):M834B(T2IRSAPL-0.75-G/Y):MC56B(T2IRSAPL-3.0-G/Y) | ::: | M473A:M834B:MC56B | M834A | 4.5 | 0.75 | 5.25 | NOK
EM56B | P2 | EPISAC1 | OK | OK | OK | OK | NOK | OK | OK | OK | OK | NOK | M122/M123/M170/S3 | M4738(T2IRSAPL-0.75-G/Y):M473A(T2IRSAPL-0.75-G/Y):M834B(T2IRSAPL-0.75-G/Y):MC56B(T2IRSAPL-3.0-G/Y) | ::: | M473A:M834B:MC56B | M4738 | 4.5 | 0.75 | 5.25 | NOK
EM56B | P2 | EPISAC1 | [6 empty] | OK | OK | OK | NOK | M129/M260/S3 | M4738(T2IRSAPL-0.75-G/Y):M473A(T2IRSAPL-0.75-G/Y):MC56B(T2IRSAPL-3.0-G/Y) | :: | M473A:MC56B | M4738 | 3.75 | 0.75 | 4.5 | NOK | bar: rule1 to Rule 6
EM56B | P2 | EPISAC1 | [6 empty] | OK | OK | OK | NOK | M206/M260/S3 | M473A(T2IRSAPL-0.75-G/Y):M6562(T2IRSAPL-0.5-G/Y):MC56B(T2IRSAPL-3.0-G/Y) | :: | M473A:M6562:MC56B |  | 4.25 | 0 | 4.25 | NOK | Splice EPI | bar: rule1 to Rule 6
EM56B | P2 | EPISAC1 | [6 empty] | OK | OK | OK | NOK | M15/M260/S3 | M473A(T2IRSAPL-0.75-G/Y):M473C(T2IRSAPL-0.75-G/Y):MC56B(T2IRSAPL-3.0-G/Y) | :: | M473A:MC56B | M473C | 3.75 | 0.75 | 4.5 | NOK | bar: rule1 to Rule 6
EM56B | P2 | EPISAC1 | OK | OK | OK | OK | NOK | OK | OK | OK | OK | NOK | M15/M240/M243/M244/S3 | M473C(T2IRSAPL-0.75-G/Y):M473D(T2IRSAPL-0.75-G/Y):M656D(T2IRSAPL-0.5-G/Y):M834D(T2IRSAPL-0.75-G/Y):MC56B(T2IRSAPL-3.0-G/Y) | :::: | M473D:M656D:M834D:MC56B | M473C | 5 | 0.75 | 5.75 | NOK
EM56B | P2 | EPISAC1 | OK | OK | OK | OK | NOK | OK | OK | OK | OK | NOK | M129/M240/M243/M244/S3 | M4738(T2IRSAPL-0.75-G/Y):M473D(T2IRSAPL-0.75-G/Y):M656D(T2IRSAPL-0.5-G/Y):M834D(T2IRSAPL-0.75-G/Y):MC56B(T2IRSAPL-3.0-G/Y) | :::: | M473D:M656D:M834D:MC56B | M4738 | 5 | 0.75 | 5.75 | NOK
EM56B | P2 | EPISAC1 | [6 empty] | OK | OK | OK | NOK | M122/M123/M162/M206/S3 | M4738(T2IRSAPL-0.75-G/Y):M473A(T2IRSAPL-0.75-G/Y):M6562(T2IRSAPL-0.5-G/Y):M834A(T2IRSAPL-0.75-G/Y):MC56B(T2IRSAPL-3.0-G/Y) | :::: | M473A:M6562:MC56B | M4738:M834A | 4.25 | 1.5 | 5.75 | NOK | bar: rule1 to Rule 6
EM56B | P2 | EPISAC1 | [6 empty] | OK | OK | OK | NOK | M170/M260/S3 | M473A(T2IRSAPL-0.75-G/Y):M834B(T2IRSAPL-0.75-G/Y):MC56B(T2IRSAPL-3.0-G/Y) | :: | M473A:M834B:MC56B |  | 4.5 | 0 | 4.5 | NOK | Splice EPI | bar: rule1 to Rule 6
EM56B | P2 | EPISAC1 | [6 empty] | OK | OK | OK | NOK | M121/M122/M162/M207/S3 | M4738(T2IRSAPL-0.75-G/Y):M473B(T2IRSAPL-0.75-G/Y):M656B(T2IRSAPL-0.5-G/Y):M834A(T2IRSAPL-0.75-G/Y):MC56B(T2IRSAPL-3.0-G/Y) | :::: | M473B:M656B:MC56B | M4738:M834A | 4.25 | 1.5 | 5.75 | NOK | bar: rule1 to Rule 6
EM56B | P2 | EPISAC1 | [6 empty] | OK | OK | OK | NOK | M121/M122/M162/M207/S2 | M4738(T2IRSAPL-0.75-G/Y):M473B(T2IRSAPL-0.75-G/Y):M656B(T2IRSAPL-0.5-G/Y):M834A(T2IRSAPL-0.75-G/Y):MC56B(T2IRSAPL-3.0-G/Y) | :::: | M473B:M656B:MC56B | M4738:M834A | 4.25 | 1.5 | 5.75 | NOK | bar: rule1 to Rule 6
EM56B | P2 | EPISAC1 | [6 empty] | OK | OK | OK | NOK | M129/M162/M240/M244/S3 | M4738(T2IRSAPL-0.75-G/Y):M473D(T2IRSAPL-0.75-G/Y):M834A(T2IRSAPL-0.75-G/Y):M834D(T2IRSAPL-0.75-G/Y):MC56B(T2IRSAPL-3.0-G/Y) | :::: | M473D:M834D:MC56B | M4738:M834A | 4.5 | 1.5 | 6 | NOK | bar: rule1 to Rule 6
EM56B | P2 | EPISAC1 | [6 empty] | OK | OK | OK | NOK | M121/M122/M162/M207/S1 | M4738(T2IRSAPL-0.75-G/Y):M473B(T2IRSAPL-0.75-G/Y):M656B(T2IRSAPL-0.5-G/Y):M834A(T2IRSAPL-0.75-G/Y):MC56B(T2IRSAPL-3.0-G/Y) | :::: | M473B:M656B:MC56B | M4738:M834A | 4.25 | 1.5 | 5.75 | NOK | bar: rule1 to Rule 6
EM56B | P2 | EPISAC1 | [6 empty] | OK | OK | OK | NOK | M129/M162/M240/M243/S3 | M4738(T2IRSAPL-0.75-G/Y):M473D(T2IRSAPL-0.75-G/Y):M656D(T2IRSAPL-0.5-G/Y):M834A(T2IRSAPL-0.75-G/Y):MC56B(T2IRSAPL-3.0-G/Y) | :::: | M473D:M656D:MC56B | M4738:M834A | 4.25 | 1.5 | 5.75 | NOK | bar: rule1 to Rule 6
EM56B | P2 | EPISAC1 | OK | OK | OK | OK | NOK | OK | OK | OK | OK | NOK | M122/M240/M244/S3 | M4738(T2IRSAPL-0.75-G/Y):M473D(T2IRSAPL-0.75-G/Y):M834D(T2IRSAPL-0.75-G/Y):MC56B(T2IRSAPL-3.0-G/Y) | ::: | M473D:M834D:MC56B | M4738 | 4.5 | 0.75 | 5.25 | NOK
EM56B | P2 | EPISAC1 | [6 empty] | OK | OK | OK | NOK | M240/M243/M244/S3 | M473D(T2IRSAPL-0.75-G/Y):M656D(T2IRSAPL-0.5-G/Y):M834D(T2IRSAPL-0.75-G/Y):MC56B(T2IRSAPL-3.0-G/Y) | ::: | M473D:M656D:M834D:MC56B |  | 5 | 0 | 5 | NOK | Splice EPI | bar: rule1 to Rule 6
EM56B | P2 | EPISAC1 | OK | OK | OK | OK | NOK | OK | OK | OK | OK | NOK | M122/M240/M243/S3 | M4738(T2IRSAPL-0.75-G/Y):M473D(T2IRSAPL-0.75-G/Y):M656D(T2IRSAPL-0.5-G/Y):MC56B(T2IRSAPL-3.0-G/Y) | ::: | M473D:M656D:MC56B | M4738 | 4.25 | 0.75 | 5 | NOK
EM56B | P2 | EPISAC1 | [6 empty] | OK | OK | OK | NOK | M122/M123/M162/S3 | M4738(T2IRSAPL-0.75-G/Y):M473A(T2IRSAPL-0.75-G/Y):M834A(T2IRSAPL-0.75-G/Y):MC56B(T2IRSAPL-3.0-G/Y) | ::: | M473A:MC56B | M4738:M834A | 3.75 | 1.5 | 5.25 | NOK | bar: rule1 to Rule 6
EM56B | P2 | EPISAC1 | OK | OK | OK | OK | NOK | OK | OK | OK | OK | NOK | M123/M162/M170/M206/S3 | M473A(T2IRSAPL-0.75-G/Y):M6562(T2IRSAPL-0.5-G/Y):M834A(T2IRSAPL-0.75-G/Y):M834B(T2IRSAPL-0.75-G/Y):MC56B(T2IRSAPL-3.0-G/Y) | :::: | M473A:M6562:M834B:MC56B | M834A | 5 | 0.75 | 5.75 | NOK
EM56B | P2 | EPISAC1 | OK | OK | OK | OK | NOK | OK | OK | OK | OK | NOK | M121/M162/M207/S3 | M473B(T2IRSAPL-0.75-G/Y):M656B(T2IRSAPL-0.5-G/Y):M834A(T2IRSAPL-0.75-G/Y):MC56B(T2IRSAPL-3.0-G/Y) | ::: | M473B:M656B:MC56B | M834A | 4.25 | 0.75 | 5 | NOK
EM56B | P2 | EPISAC1 | OK | OK | OK | OK | NOK | OK | OK | OK | OK | NOK | M121/M162/M207/S2 | M473B(T2IRSAPL-0.75-G/Y):M656B(T2IRSAPL-0.5-G/Y):M834A(T2IRSAPL-0.75-G/Y):MC56B(T2IRSAPL-3.0-G/Y) | ::: | M473B:M656B:MC56B | M834A | 4.25 | 0.75 | 5 | NOK
EM56B | P2 | EPISAC1 | OK | OK | OK | OK | NOK | OK | OK | OK | OK | NOK | M121/M162/M207/S1 | M473B(T2IRSAPL-0.75-G/Y):M656B(T2IRSAPL-0.5-G/Y):M834A(T2IRSAPL-0.75-G/Y):MC56B(T2IRSAPL-3.0-G/Y) | ::: | M473B:M656B:MC56B | M834A | 4.25 | 0.75 | 5 | NOK
EM56B | P2 | EPISAC1 | [6 empty] | OK | OK | OK | NOK | M129/M162/M240/S3 | M4738(T2IRSAPL-0.75-G/Y):M473D(T2IRSAPL-0.75-G/Y):M834A(T2IRSAPL-0.75-G/Y):MC56B(T2IRSAPL-3.0-G/Y) | ::: | M473D:MC56B | M4738:M834A | 3.75 | 1.5 | 5.25 | NOK | bar: rule1 to Rule 6
EM56B | P2 | EPISAC1 | [6 empty] | OK | OK | OK | NOK | M122/M123/M162/M170/S3 | M4738(T2IRSAPL-0.75-G/Y):M473A(T2IRSAPL-0.75-G/Y):M834A(T2IRSAPL-0.75-G/Y):M834B(T2IRSAPL-0.75-G/Y):MC56B(T2IRSAPL-3.0-G/Y) | :::: | M473A:M834B:MC56B | M4738:M834A | 4.5 | 1.5 | 6 | NOK | bar: rule1 to Rule 6
EM56B | P2 | EPISAC1 | [6 empty] | OK | OK | OK | NOK | M121/M122/M162/S3 | M4738(T2IRSAPL-0.75-G/Y):M473B(T2IRSAPL-0.75-G/Y):M834A(T2IRSAPL-0.75-G/Y):MC56B(T2IRSAPL-3.0-G/Y) | ::: | M473B:MC56B | M4738:M834A | 3.75 | 1.5 | 5.25 | NOK | bar: rule1 to Rule 6
EM56B | P2 | EPISAC1 | [6 empty] | OK | OK | OK | NOK | M121/M122/M162/S2 | M4738(T2IRSAPL-0.75-G/Y):M473B(T2IRSAPL-0.75-G/Y):M834A(T2IRSAPL-0.75-G/Y):MC56B(T2IRSAPL-3.0-G/Y) | ::: | M473B:MC56B | M4738:M834A | 3.75 | 1.5 | 5.25 | NOK | bar: rule1 to Rule 6
EM56B | P2 | EPISAC1 | OK | OK | OK | OK | NOK | OK | OK | OK | OK | NOK | M162/M240/M244/S3 | M473D(T2IRSAPL-0.75-G/Y):M834A(T2IRSAPL-0.75-G/Y):M834D(T2IRSAPL-0.75-G/Y):MC56B(T2IRSAPL-3.0-G/Y) | ::: | M473D:M834D:MC56B | M834A | 4.5 | 0.75 | 5.25 | NOK
EM56B | P2 | EPISAC1 | [6 empty] | OK | OK | OK | NOK | M122/M162/M240/S3 | M4738(T2IRSAPL-0.75-G/Y):M473D(T2IRSAPL-0.75-G/Y):M834A(T2IRSAPL-0.75-G/Y):MC56B(T2IRSAPL-3.0-G/Y) | ::: | M473D:MC56B | M4738:M834A | 3.75 | 1.5 | 5.25 | NOK | bar: rule1 to Rule 6
EM56B | P2 | EPISAC1 | OK | OK | OK | OK | NOK | OK | OK | OK | OK | NOK | M162/M240/M243/S3 | M473D(T2IRSAPL-0.75-G/Y):M656D(T2IRSAPL-0.5-G/Y):M834A(T2IRSAPL-0.75-G/Y):MC56B(T2IRSAPL-3.0-G/Y) | ::: | M473D:M656D:MC56B | M834A | 4.25 | 0.75 | 5 | NOK
EM56B | P2 | EPISAC1 | [6 empty] | OK | OK | OK | NOK | M121/M122/M162/S1 | M4738(T2IRSAPL-0.75-G/Y):M473B(T2IRSAPL-0.75-G/Y):M834A(T2IRSAPL-0.75-G/Y):MC56B(T2IRSAPL-3.0-G/Y) | ::: | M473B:MC56B | M4738:M834A | 3.75 | 1.5 | 5.25 | NOK | bar: rule1 to Rule 6
EM56B | P2 | EPISAC1 | [6 empty] | OK | OK | OK | NOK | M15/M208/M260/S3 | M473A(T2IRSAPL-0.75-G/Y):M473C(T2IRSAPL-0.75-G/Y):M656C(T2IRSAPL-0.5-G/Y):MC56B(T2IRSAPL-3.0-G/Y) | ::: | M473A:MC56B | M473C:M656C | 3.75 | 1.25 | 5 | NOK | bar: rule1 to Rule 6
EM56B | P2 | EPISAC1 | [6 empty] | OK | OK | OK | NOK | M15/M170/M208/M260/S3 | M473A(T2IRSAPL-0.75-G/Y):M473C(T2IRSAPL-0.75-G/Y):M656C(T2IRSAPL-0.5-G/Y):M834B(T2IRSAPL-0.75-G/Y):MC56B(T2IRSAPL-3.0-G/Y) | :::: | M473A:M834B:MC56B | M473C:M656C | 4.5 | 1.25 | 5.75 | NOK | bar: rule1 to Rule 6
EM56B | P2 | EPISAC1 | OK | OK | OK | OK | NOK | OK | OK | OK | OK | NOK | M121/M122/M207/S3 | M4738(T2IRSAPL-0.75-G/Y):M473B(T2IRSAPL-0.75-G/Y):M656B(T2IRSAPL-0.5-G/Y):MC56B(T2IRSAPL-3.0-G/Y) | ::: | M473B:M656B:MC56B | M4738 | 4.25 | 0.75 | 5 | NOK
EM56B | P2 | EPISAC1 | OK | OK | OK | OK | NOK | OK | OK | OK | OK | NOK | M121/M122/M207/S2 | M4738(T2IRSAPL-0.75-G/Y):M473B(T2IRSAPL-0.75-G/Y):M656B(T2IRSAPL-0.5-G/Y):MC56B(T2IRSAPL-3.0-G/Y) | ::: | M473B:M656B:MC56B | M4738 | 4.25 | 0.75 | 5 | NOK
EM56B | P2 | EPISAC1 | OK | OK | OK | OK | NOK | OK | OK | OK | OK | NOK | M129/M240/M244/S3 | M4738(T2IRSAPL-0.75-G/Y):M473D(T2IRSAPL-0.75-G/Y):M834D(T2IRSAPL-0.75-G/Y):MC56B(T2IRSAPL-3.0-G/Y) | ::: | M473D:M834D:MC56B | M4738 | 4.5 | 0.75 | 5.25 | NOK
EM56B | P2 | EPISAC1 | OK | OK | OK | OK | NOK | OK | OK | OK | OK | NOK | M121/M122/M207/S1 | M4738(T2IRSAPL-0.75-G/Y):M473B(T2IRSAPL-0.75-G/Y):M656B(T2IRSAPL-0.5-G/Y):MC56B(T2IRSAPL-3.0-G/Y) | ::: | M473B:M656B:MC56B | M4738 | 4.25 | 0.75 | 5 | NOK
EM56B | P2 | EPISAC1 | OK | OK | OK | OK | NOK | OK | OK | OK | OK | NOK | M129/M240/M243/S3 | M4738(T2IRSAPL-0.75-G/Y):M473D(T2IRSAPL-0.75-G/Y):M656D(T2IRSAPL-0.5-G/Y):MC56B(T2IRSAPL-3.0-G/Y) | ::: | M473D:M656D:MC56B | M4738 | 4.25 | 0.75 | 5 | NOK
EM56B | P2 | EPISAC1 | OK | OK | OK | OK | NOK | OK | OK | OK | OK | NOK | M123/M162/M206/S3 | M473A(T2IRSAPL-0.75-G/Y):M6562(T2IRSAPL-0.5-G/Y):M834A(T2IRSAPL-0.75-G/Y):MC56B(T2IRSAPL-3.0-G/Y) | ::: | M473A:M6562:MC56B | M834A | 4.25 | 0.75 | 5 | NOK
EM56B | P2 | EPISAC1 | OK | OK | OK | OK | NOK | OK | OK | OK | OK | NOK | M122/M123/M170/M206/S3 | M4738(T2IRSAPL-0.75-G/Y):M473A(T2IRSAPL-0.75-G/Y):M6562(T2IRSAPL-0.5-G/Y):M834B(T2IRSAPL-0.75-G/Y):MC56B(T2IRSAPL-3.0-G/Y) | :::: | M473A:M6562:M834B:MC56B | M4738 | 5 | 0.75 | 5.75 | NOK
EM56B | P2 | EPISAC1 | OK | OK | OK | OK | NOK | OK | OK | OK | OK | NOK | M122/M123/M206/S3 | M4738(T2IRSAPL-0.75-G/Y):M473A(T2IRSAPL-0.75-G/Y):M6562(T2IRSAPL-0.5-G/Y):MC56B(T2IRSAPL-3.0-G/Y) | ::: | M473A:M6562:MC56B | M4738 | 4.25 | 0.75 | 5 | NOK
EM60A | P2 | EPISAC1 | [6 empty] | OK | OK | OK | NOK | M112/M194/M324/S2 | M2630(T2IRSAPL-2.0-G/Y):M3020(T2IRSAPL-1.0-G/Y):M601U(T2IRSAPL-0.75-G/Y):M624C(T2IRSAPL-1.0-G/Y):MC60A(T2IRSAPL-5.0-G/Y):MC60U(T2IRSAPL-0.75-G/Y) | ::::: | M2630:M3020 | M601U:M624C:MC60A:MC60U | 3 | 7.5 | 10.5 | NOK | bar: rule1 to Rule 6
EM60A | P2 | EPISAC1 | [6 empty] | OK | OK | OK | NOK | M112/M114/M194/S2 | M2630(T2IRSAPL-2.0-G/Y):M3020(T2IRSAPL-1.0-G/Y):M601U(T2IRSAPL-0.75-G/Y):M624C(T2IRSAPL-1.0-G/Y):MC60A(T2IRSAPL-5.0-G/Y):MC60U(T2IRSAPL-0.75-G/Y) | ::::: | M2630:M3020 | M601U:M624C:MC60A:MC60U | 3 | 7.5 | 10.5 | NOK | bar: rule1 to Rule 6
EM60A | P2 | EPISAC1 | OK | OK | OK | OK | NOK | OK | OK | OK | OK | NOK | M112/M324r3/S2 | 62H6B(T2IRSAPL-0.75-GY):M3020(T2IRSAPL-1.0-G/Y):M601U(T2IRSAPL-0.75-G/Y):M624C(T2IRSAPL-1.0-G/Y):MC60A(T2IRSAPL-5.0-G/Y):MC60U(T2IRSAPL-0.75-G/Y) | ::::: | M3020 | 62H6B:M601U:M624C:MC60A:MC60U | 1 | 8.25 | 9.25 | NOK
EM60A | P2 | EPISAC1 | [6 empty] | OK | OK | OK | NOK | M112/M194/S2 | M2630(T2IRSAPL-2.0-G/Y):M3020(T2IRSAPL-1.0-G/Y):MC60A(T2IRSAPL-5.0-G/Y):MC60U(T2IRSAPL-0.75-G/Y) | ::: | M2630:M3020 | MC60A:MC60U | 3 | 5.75 | 8.75 | NOK | bar: rule1 to Rule 6
EM60A | P2 | EPISAC1 | [6 empty] | OK | OK | OK | NOK | M115/S2 | M263A(T2IRSAPL-2.0-G/Y):M3020(T2IRSAPL-1.0-G/Y):MC60A(T2IRSAPL-5.0-G/Y) | :: | M263A:M3020 | MC60A | 3 | 5 | 8 | NOK | bar: rule1 to Rule 6
EM60A | P2 | EPISAC1 | OK | OK | OK | OK | NOK | OK | OK | OK | OK | NOK | M112/S2 | M3020(T2IRSAPL-1.0-G/Y):MC60A(T2IRSAPL-5.0-G/Y):MC60U(T2IRSAPL-0.75-G/Y) | :: | M3020 | MC60A:MC60U | 1 | 5.75 | 6.75 | NOK
EM60A | P2 | EPISAC1 | [6 empty] | OK | OK | OK | NOK | M112/M115/M324r3/S2 | 62H6B(T2IRSAPL-0.75-GY):M263A(T2IRSAPL-2.0-G/Y):M3020(T2IRSAPL-1.0-G/Y):M601U(T2IRSAPL-0.75-G/Y):M624C(T2IRSAPL-1.0-G/Y):MC60A(T2IRSAPL-5.0-G/Y):MC60U(T2IRSAPL-0.75-G/Y) | :::::: | M263A:M3020 | 62H6B:M601U:M624C:MC60A:MC60U | 3 | 8.25 | 11.25 | NOK | bar: rule1 to Rule 6
EM60A | P2 | EPISAC1 | [6 empty] | OK | OK | OK | NOK | M112/M115/S2 | M263A(T2IRSAPL-2.0-G/Y):M3020(T2IRSAPL-1.0-G/Y):MC60A(T2IRSAPL-5.0-G/Y):MC60U(T2IRSAPL-0.75-G/Y) | ::: | M263A:M3020 | MC60A:MC60U | 3 | 5.75 | 8.75 | NOK | bar: rule1 to Rule 6
EM60A | P2 | EPISAC1 | OK | OK | OK | OK | NOK | OK | OK | OK | OK | NOK | M112/M324/S2 | M3020(T2IRSAPL-1.0-G/Y):M601U(T2IRSAPL-0.75-G/Y):M624C(T2IRSAPL-1.0-G/Y):MC60A(T2IRSAPL-5.0-G/Y):MC60U(T2IRSAPL-0.75-G/Y) | :::: | M3020 | M601U:M624C:MC60A:MC60U | 1 | 7.5 | 8.5 | NOK
EM60A | P2 | EPISAC1 | OK | OK | OK | OK | NOK | OK | OK | OK | OK | NOK | M112/M114/S2 | M3020(T2IRSAPL-1.0-G/Y):M601U(T2IRSAPL-0.75-G/Y):M624C(T2IRSAPL-1.0-G/Y):MC60A(T2IRSAPL-5.0-G/Y):MC60U(T2IRSAPL-0.75-G/Y) | :::: | M3020 | M601U:M624C:MC60A:MC60U | 1 | 7.5 | 8.5 | NOK
EM60A | P2 | EPISAC1 | [6 empty] | OK | OK | OK | NOK | M112/M114/M115/S2 | M263A(T2IRSAPL-2.0-G/Y):M3020(T2IRSAPL-1.0-G/Y):M601U(T2IRSAPL-0.75-G/Y):M624C(T2IRSAPL-1.0-G/Y):MC60A(T2IRSAPL-5.0-G/Y):MC60U(T2IRSAPL-0.75-G/Y) | ::::: | M263A:M3020 | M601U:M624C:MC60A:MC60U | 3 | 7.5 | 10.5 | NOK | bar: rule1 to Rule 6
EM60A | P2 | EPISAC1 | [6 empty] | OK | OK | OK | NOK | M194/S2 | M2630(T2IRSAPL-2.0-G/Y):M3020(T2IRSAPL-1.0-G/Y):MC60A(T2IRSAPL-5.0-G/Y) | :: | M2630:M3020 | MC60A | 3 | 5 | 8 | NOK | bar: rule1 to Rule 6
EM60A | P2 | EPISAC1 | [6 empty] | OK | OK | OK | NOK | M112/M194/M324r3/S2 | 62H6B(T2IRSAPL-0.75-GY):M2630(T2IRSAPL-2.0-G/Y):M3020(T2IRSAPL-1.0-G/Y):M601U(T2IRSAPL-0.75-G/Y):M624C(T2IRSAPL-1.0-G/Y):MC60A(T2IRSAPL-5.0-G/Y):MC60U(T2IRSAPL-0.75-G/Y) | :::::: | M2630:M3020 | 62H6B:M601U:M624C:MC60A:MC60U | 3 | 8.25 | 11.25 | NOK | bar: rule1 to Rule 6
EM60A | P2 | EPISAC1 | [6 empty] | OK | OK | OK | NOK | M112/M115/M324/S2 | M263A(T2IRSAPL-2.0-G/Y):M3020(T2IRSAPL-1.0-G/Y):M601U(T2IRSAPL-0.75-G/Y):M624C(T2IRSAPL-1.0-G/Y):MC60A(T2IRSAPL-5.0-G/Y):MC60U(T2IRSAPL-0.75-G/Y) | ::::: | M263A:M3020 | M601U:M624C:MC60A:MC60U | 3 | 7.5 | 10.5 | NOK | bar: rule1 to Rule 6
EM60A | P2 | EPISAC1 | [6 empty] | OK | OK | OK | NOK | S2 | M3020(T2IRSAPL-1.0-G/Y):MC60A(T2IRSAPL-5.0-G/Y) | : | M3020 | MC60A | 1 | 5 | 6 | NOK | Splice with only 2 wires | bar: rule1 to Rule 6
EM60B | P2 | EPISAC1 | [6 empty] | OK | OK | OK | NOK | M114/M13/S2 | M624A(T2IRSAPL-3.0-G/Y):MC60B(T2IRSAPL-7.0-G/Y):MC82B(T2IRSAPL-2.0-G/Y):MC82C(T2IRSAPL-3.0-G/Y):MCP05(T2IRSAPL-2.0-G/Y) | :::: | MC82B:MC82C:MCP05 | M624A:MC60B | 7 | 10 | 17 | NOK | bar: rule1 to Rule 6
EM60B | P2 | EPISAC1 | [6 empty] | OK | OK | OK | NOK | M13/M324/S2 | M624A(T2IRSAPL-3.0-G/Y):MC60B(T2IRSAPL-7.0-G/Y):MC82B(T2IRSAPL-2.0-G/Y):MC82C(T2IRSAPL-3.0-G/Y):MCP05(T2IRSAPL-2.0-G/Y) | :::: | MC82B:MC82C:MCP05 | M624A:MC60B | 7 | 10 | 17 | NOK | bar: rule1 to Rule 6
EM60B | P2 | EPISAC1 | [6 empty] | OK | OK | OK | NOK | M324r3/S2 | M624A(T2IRSAPL-3.0-G/Y):MC60B(T2IRSAPL-7.0-G/Y):MC82B(T2IRSAPL-2.0-G/Y):MC82C(T2IRSAPL-3.0-G/Y) | ::: | MC82B:MC82C | M624A:MC60B | 5 | 10 | 15 | NOK | bar: rule1 to Rule 6
EM60B | P2 | EPISAC1 | [6 empty] | OK | OK | OK | NOK | M324/S2 | M624A(T2IRSAPL-3.0-G/Y):MC60B(T2IRSAPL-7.0-G/Y):MC82B(T2IRSAPL-2.0-G/Y):MC82C(T2IRSAPL-3.0-G/Y) | ::: | MC82B:MC82C | M624A:MC60B | 5 | 10 | 15 | NOK | bar: rule1 to Rule 6
EM60B | P2 | EPISAC1 | [6 empty] | OK | OK | OK | NOK | M114/S2 | M624A(T2IRSAPL-3.0-G/Y):MC60B(T2IRSAPL-7.0-G/Y):MC82B(T2IRSAPL-2.0-G/Y):MC82C(T2IRSAPL-3.0-G/Y) | ::: | MC82B:MC82C | M624A:MC60B | 5 | 10 | 15 | NOK | bar: rule1 to Rule 6
EM60B | P2 | EPISAC1 | [6 empty] | OK | OK | OK | NOK | M13/M324r3/S2 | M624A(T2IRSAPL-3.0-G/Y):MC60B(T2IRSAPL-7.0-G/Y):MC82B(T2IRSAPL-2.0-G/Y):MC82C(T2IRSAPL-3.0-G/Y):MCP05(T2IRSAPL-2.0-G/Y) | :::: | MC82B:MC82C:MCP05 | M624A:MC60B | 7 | 10 | 17 | NOK | bar: rule1 to Rule 6
EM60B | P2 | EPISAC1 | [6 empty] | OK | OK | OK | NOK | M13/S2 | MC60B(T2IRSAPL-7.0-G/Y):MC82B(T2IRSAPL-2.0-G/Y):MC82C(T2IRSAPL-3.0-G/Y):MCP05(T2IRSAPL-2.0-G/Y) | ::: | MC82B:MC82C:MCP05 | MC60B | 7 | 7 | 14 | NOK | bar: rule1 to Rule 6
EM60B | P2 | EPISAC1 | [6 empty] | OK | OK | OK | NOK | S2 | MC60B(T2IRSAPL-7.0-G/Y):MC82B(T2IRSAPL-2.0-G/Y):MC82C(T2IRSAPL-3.0-G/Y) | :: | MC82B:MC82C | MC60B | 5 | 7 | 12 | NOK | bar: rule1 to Rule 6
EM60C | P2 | EPISAC1 | [6 empty] | OK | OK | OK | NOK | M640/M90/S1 | M263L(T2IRSAPL-2.0-G/Y):M310X(T2IRSAPL-0.75-G/Y):MC60C(T2IRSAPL-5.0-G/Y) | :: | M263L | M310X:MC60C | 2 | 5.75 | 7.75 | NOK | bar: rule1 to Rule 6
EM60C | P2 | EPISAC1 | [6 empty] | OK | OK | OK | NOK | M195/M64/M640/M67/M87/S1 | M263Z(T2IRSAPL-2.0-G/Y):M310X(T2IRSAPL-0.75-G/Y):M310Y(T2IRSAPL-0.75-G/Y):M310Z(T2IRSAPL-0.75-G/Y):MC60C(T2IRSAPL-5.0-G/Y):MC60T(T2IRSAPL-0.75-G/Y) | ::::: | M263Z:M310Z | M310X:M310Y:MC60C:MC60T | 2.75 | 7.25 | 10 | NOK | bar: rule1 to Rule 6
EM60C | P2 | EPISAC1 | [6 empty] | OK | OK | OK | NOK | M64/M67/M87/M90/S1 | M263L(T2IRSAPL-2.0-G/Y):M310Y(T2IRSAPL-0.75-G/Y):M310Z(T2IRSAPL-0.75-G/Y):MC60C(T2IRSAPL-5.0-G/Y):MC60T(T2IRSAPL-0.75-G/Y) | :::: | M263L:M310Z | M310Y:MC60C:MC60T | 2.75 | 6.5 | 9.25 | NOK | bar: rule1 to Rule 6
EM60C | P2 | EPISAC1 | [6 empty] | OK | NOK | OK | NOK | M319r3/M64/M640/M67/M87/M90/S1 | 62H6A(T2IRSAPL-0.75-P):M263L(T2IRSAPL-2.0-G/Y):M310X(T2IRSAPL-0.75-G/Y):M310Y(T2IRSAPL-0.75-G/Y):M310Z(T2IRSAPL-0.75-G/Y):M601T(T2IRSAPL-0.75-G/Y):M624X(T2IRSAPL-1.0-G/Y):MC60C(T2IRSAPL-5.0-G/Y):MC60T(T2IRSAPL-0.75-G/Y) | :::::::: | M263L:M310Z | 62H6A:M310X:M310Y:M601T:M624X:MC60C:MC60T | 2.75 | 9.75 | 12.5 | NOK | bar: rule1 to Rule 6
EM60C | P2 | EPISAC1 | [6 empty] | OK | OK | OK | OK | M64/S1 | M310Y(T2IRSAPL-0.75-G/Y):MC60C(T2IRSAPL-5.0-G/Y) | : |  | M310Y:MC60C | 0 | 5.75 | 5.75 | OK | Splice with only 2 wires | bar: rule1 to Rule 6
EM60C | P2 | EPISAC1 | OK | OK | OK | OK | NOK | OK | OK | OK | OK | NOK | M67/S1 | M310Z(T2IRSAPL-0.75-G/Y):MC60C(T2IRSAPL-5.0-G/Y) | : | M310Z | MC60C | 0.75 | 5 | 5.75 | NOK | Splice with only 2 wires
EM60C | P2 | EPISAC1 | [6 empty] | OK | OK | OK | NOK | M64/M67/M87/M89/M90/S1 | M263L(T2IRSAPL-2.0-G/Y):M310Y(T2IRSAPL-0.75-G/Y):M310Z(T2IRSAPL-0.75-G/Y):M601T(T2IRSAPL-0.75-G/Y):M624X(T2IRSAPL-1.0-G/Y):MC60C(T2IRSAPL-5.0-G/Y):MC60T(T2IRSAPL-0.75-G/Y) | :::::: | M263L:M310Z | M310Y:M601T:M624X:MC60C:MC60T | 2.75 | 8.25 | 11 | NOK | bar: rule1 to Rule 6
EM60C | P2 | EPISAC1 | [6 empty] | OK | NOK | OK | NOK | M195/M319r3/M64/M87/S1 | 62H6A(T2IRSAPL-0.75-P):M263Z(T2IRSAPL-2.0-G/Y):M310Y(T2IRSAPL-0.75-G/Y):M601T(T2IRSAPL-0.75-G/Y):M624X(T2IRSAPL-1.0-G/Y):MC60C(T2IRSAPL-5.0-G/Y):MC60T(T2IRSAPL-0.75-G/Y) | :::::: | M263Z | 62H6A:M310Y:M601T:M624X:MC60C:MC60T | 2 | 9 | 11 | NOK | bar: rule1 to Rule 6
EM60C | P2 | EPISAC1 | [6 empty] | OK | OK | OK | NOK | M640/M87/M90/S1 | M263L(T2IRSAPL-2.0-G/Y):M310X(T2IRSAPL-0.75-G/Y):MC60C(T2IRSAPL-5.0-G/Y):MC60T(T2IRSAPL-0.75-G/Y) | ::: | M263L | M310X:MC60C:MC60T | 2 | 6.5 | 8.5 | NOK | bar: rule1 to Rule 6
EM60C | P2 | EPISAC1 | [6 empty] | OK | OK | OK | NOK | M195/M319r3/M67/M87/S1 | 62H6A(T2IRSAPL-0.75-P):M263Z(T2IRSAPL-2.0-G/Y):M310Z(T2IRSAPL-0.75-G/Y):M601T(T2IRSAPL-0.75-G/Y):M624X(T2IRSAPL-1.0-G/Y):MC60C(T2IRSAPL-5.0-G/Y):MC60T(T2IRSAPL-0.75-G/Y) | :::::: | M263Z:M310Z | 62H6A:M601T:M624X:MC60C:MC60T | 2.75 | 8.25 | 11 | NOK | bar: rule1 to Rule 6
EM60C | P2 | EPISAC1 | [6 empty] | OK | OK | OK | OK | M64/M87/S1 | M310Y(T2IRSAPL-0.75-G/Y):MC60C(T2IRSAPL-5.0-G/Y):MC60T(T2IRSAPL-0.75-G/Y) | :: |  | M310Y:MC60C:MC60T | 0 | 6.5 | 6.5 | OK | Splice EPI | bar: rule1 to Rule 6
EM60C | P2 | EPISAC1 | [6 empty] | OK | NOK | OK | NOK | M195/M319/M64/M640/M67/M87/S1 | M263Z(T2IRSAPL-2.0-G/Y):M310X(T2IRSAPL-0.75-G/Y):M310Y(T2IRSAPL-0.75-G/Y):M310Z(T2IRSAPL-0.75-G/Y):M601T(T2IRSAPL-0.75-G/Y):M624X(T2IRSAPL-1.0-G/Y):MC60C(T2IRSAPL-5.0-G/Y):MC60T(T2IRSAPL-0.75-G/Y) | ::::::: | M263Z:M310Z | M310X:M310Y:M601T:M624X:MC60C:MC60T | 2.75 | 9 | 11.75 | NOK | bar: rule1 to Rule 6
EM60C | P2 | EPISAC1 | [6 empty] | OK | NOK | OK | NOK | M195/M64/M640/M67/M87/M89/S1 | M263Z(T2IRSAPL-2.0-G/Y):M310X(T2IRSAPL-0.75-G/Y):M310Y(T2IRSAPL-0.75-G/Y):M310Z(T2IRSAPL-0.75-G/Y):M601T(T2IRSAPL-0.75-G/Y):M624X(T2IRSAPL-1.0-G/Y):MC60C(T2IRSAPL-5.0-G/Y):MC60T(T2IRSAPL-0.75-G/Y) | ::::::: | M263Z:M310Z | M310X:M310Y:M601T:M624X:MC60C:MC60T | 2.75 | 9 | 11.75 | NOK | bar: rule1 to Rule 6
EM60C | P2 | EPISAC1 | OK | OK | OK | OK | NOK | OK | OK | OK | OK | NOK | M67/M87/S1 | M310Z(T2IRSAPL-0.75-G/Y):MC60C(T2IRSAPL-5.0-G/Y):MC60T(T2IRSAPL-0.75-G/Y) | :: | M310Z | MC60C:MC60T | 0.75 | 5.75 | 6.5 | NOK
EM60C | P2 | EPISAC1 | [6 empty] | OK | OK | OK | NOK | M319/M64/M67/M87/M90/S1 | M263L(T2IRSAPL-2.0-G/Y):M310Y(T2IRSAPL-0.75-G/Y):M310Z(T2IRSAPL-0.75-G/Y):M601T(T2IRSAPL-0.75-G/Y):M624X(T2IRSAPL-1.0-G/Y):MC60C(T2IRSAPL-5.0-G/Y):MC60T(T2IRSAPL-0.75-G/Y) | :::::: | M263L:M310Z | M310Y:M601T:M624X:MC60C:MC60T | 2.75 | 8.25 | 11 | NOK | bar: rule1 to Rule 6
EM60C | P2 | EPISAC1 | [6 empty] | OK | OK | OK | OK | M64/M87/M89/S1 | M310Y(T2IRSAPL-0.75-G/Y):M601T(T2IRSAPL-0.75-G/Y):M624X(T2IRSAPL-1.0-G/Y):MC60C(T2IRSAPL-5.0-G/Y):MC60T(T2IRSAPL-0.75-G/Y) | :::: |  | M310Y:M601T:M624X:MC60C:MC60T | 0 | 8.25 | 8.25 | OK | Splice EPI | bar: rule1 to Rule 6
EM60C | P2 | EPISAC1 | [6 empty] | OK | OK | OK | OK | M640/S1 | M310X(T2IRSAPL-0.75-G/Y):MC60C(T2IRSAPL-5.0-G/Y) | : |  | M310X:MC60C | 0 | 5.75 | 5.75 | OK | Splice with only 2 wires | bar: rule1 to Rule 6
EM60C | P2 | EPISAC1 | [6 empty] | OK | NOK | OK | NOK | M64/M640/M87/M89/M90/S1 | M263L(T2IRSAPL-2.0-G/Y):M310X(T2IRSAPL-0.75-G/Y):M310Y(T2IRSAPL-0.75-G/Y):M601T(T2IRSAPL-0.75-G/Y):M624X(T2IRSAPL-1.0-G/Y):MC60C(T2IRSAPL-5.0-G/Y):MC60T(T2IRSAPL-0.75-G/Y) | :::::: | M263L | M310X:M310Y:M601T:M624X:MC60C:MC60T | 2 | 9 | 11 | NOK | bar: rule1 to Rule 6
EM60C | P2 | EPISAC1 | OK | OK | OK | OK | NOK | OK | OK | NOK | OK | NOK | M319r3/M64/M640/M67/M87/S1 | 62H6A(T2IRSAPL-0.75-P):M310X(T2IRSAPL-0.75-G/Y):M310Y(T2IRSAPL-0.75-G/Y):M310Z(T2IRSAPL-0.75-G/Y):M601T(T2IRSAPL-0.75-G/Y):M624X(T2IRSAPL-1.0-G/Y):MC60C(T2IRSAPL-5.0-G/Y):MC60T(T2IRSAPL-0.75-G/Y) | ::::::: | M310Z | 62H6A:M310X:M310Y:M601T:M624X:MC60C:MC60T | 0.75 | 9.75 | 10.5 | NOK
EM60C | P2 | EPISAC1 | OK | OK | OK | OK | NOK | OK | OK | OK | OK | NOK | M67/M87/M89/S1 | M310Z(T2IRSAPL-0.75-G/Y):M601T(T2IRSAPL-0.75-G/Y):M624X(T2IRSAPL-1.0-G/Y):MC60C(T2IRSAPL-5.0-G/Y):MC60T(T2IRSAPL-0.75-G/Y) | :::: | M310Z | M601T:M624X:MC60C:MC60T | 0.75 | 7.5 | 8.25 | NOK
EM60C | P2 | EPISAC1 | [6 empty] | OK | OK | OK | NOK | M195/M64/M640/S1 | M263Z(T2IRSAPL-2.0-G/Y):M310X(T2IRSAPL-0.75-G/Y):M310Y(T2IRSAPL-0.75-G/Y):MC60C(T2IRSAPL-5.0-G/Y) | ::: | M263Z | M310X:M310Y:MC60C | 2 | 6.5 | 8.5 | NOK | bar: rule1 to Rule 6
EM60C | P2 | EPISAC1 | [6 empty] | OK | OK | OK | NOK | M640/M67/M87/M90/S1 | M263L(T2IRSAPL-2.0-G/Y):M310X(T2IRSAPL-0.75-G/Y):M310Z(T2IRSAPL-0.75-G/Y):MC60C(T2IRSAPL-5.0-G/Y):MC60T(T2IRSAPL-0.75-G/Y) | :::: | M263L:M310Z | M310X:MC60C:MC60T | 2.75 | 6.5 | 9.25 | NOK | bar: rule1 to Rule 6
EM60C | P2 | EPISAC1 | [6 empty] | OK | OK | OK | NOK | M640/M67/M87/M89/M90/S1 | M263L(T2IRSAPL-2.0-G/Y):M310X(T2IRSAPL-0.75-G/Y):M310Z(T2IRSAPL-0.75-G/Y):M601T(T2IRSAPL-0.75-G/Y):M624X(T2IRSAPL-1.0-G/Y):MC60C(T2IRSAPL-5.0-G/Y):MC60T(T2IRSAPL-0.75-G/Y) | :::::: | M263L:M310Z | M310X:M601T:M624X:MC60C:MC60T | 2.75 | 8.25 | 11 | NOK | bar: rule1 to Rule 6
EM60C | P2 | EPISAC1 | [6 empty] | OK | OK | OK | NOK | M319/M640/M87/M90/S1 | M263L(T2IRSAPL-2.0-G/Y):M310X(T2IRSAPL-0.75-G/Y):M601T(T2IRSAPL-0.75-G/Y):M624X(T2IRSAPL-1.0-G/Y):MC60C(T2IRSAPL-5.0-G/Y):MC60T(T2IRSAPL-0.75-G/Y) | ::::: | M263L | M310X:M601T:M624X:MC60C:MC60T | 2 | 8.25 | 10.25 | NOK | bar: rule1 to Rule 6
EM60C | P2 | EPISAC1 | [6 empty] | OK | OK | OK | OK | M640/M87/S1 | M310X(T2IRSAPL-0.75-G/Y):MC60C(T2IRSAPL-5.0-G/Y):MC60T(T2IRSAPL-0.75-G/Y) | :: |  | M310X:MC60C:MC60T | 0 | 6.5 | 6.5 | OK | Splice EPI | bar: rule1 to Rule 6
EM60C | P2 | EPISAC1 | [6 empty] | OK | OK | OK | NOK | M64/M90/S1 | M263L(T2IRSAPL-2.0-G/Y):M310Y(T2IRSAPL-0.75-G/Y):MC60C(T2IRSAPL-5.0-G/Y) | :: | M263L | M310Y:MC60C | 2 | 5.75 | 7.75 | NOK | bar: rule1 to Rule 6
EM60C | P2 | EPISAC1 | [6 empty] | OK | OK | OK | NOK | M67/M90/S1 | M263L(T2IRSAPL-2.0-G/Y):M310Z(T2IRSAPL-0.75-G/Y):MC60C(T2IRSAPL-5.0-G/Y) | :: | M263L:M310Z | MC60C | 2.75 | 5 | 7.75 | NOK | bar: rule1 to Rule 6
EM60C | P2 | EPISAC1 | [6 empty] | OK | OK | OK | NOK | M195/M64/M640/M87/S1 | M263Z(T2IRSAPL-2.0-G/Y):M310X(T2IRSAPL-0.75-G/Y):M310Y(T2IRSAPL-0.75-G/Y):MC60C(T2IRSAPL-5.0-G/Y):MC60T(T2IRSAPL-0.75-G/Y) | :::: | M263Z | M310X:M310Y:MC60C:MC60T | 2 | 7.25 | 9.25 | NOK | bar: rule1 to Rule 6
EM60C | P2 | EPISAC1 | [6 empty] | OK | OK | OK | NOK | M195/M640/M67/M87/S1 | M263Z(T2IRSAPL-2.0-G/Y):M310X(T2IRSAPL-0.75-G/Y):M310Z(T2IRSAPL-0.75-G/Y):MC60C(T2IRSAPL-5.0-G/Y):MC60T(T2IRSAPL-0.75-G/Y) | :::: | M263Z:M310Z | M310X:MC60C:MC60T | 2.75 | 6.5 | 9.25 | NOK | bar: rule1 to Rule 6
EM60C | P2 | EPISAC1 | OK | OK | OK | OK | NOK | OK | OK | OK | OK | NOK | M319/M64/M67/M87/S1 | M310Y(T2IRSAPL-0.75-G/Y):M310Z(T2IRSAPL-0.75-G/Y):M601T(T2IRSAPL-0.75-G/Y):M624X(T2IRSAPL-1.0-G/Y):MC60C(T2IRSAPL-5.0-G/Y):MC60T(T2IRSAPL-0.75-G/Y) | ::::: | M310Z | M310Y:M601T:M624X:MC60C:MC60T | 0.75 | 8.25 | 9 | NOK
EM60C | P2 | EPISAC1 | [6 empty] | OK | OK | OK | NOK | M195/M640/M67/S1 | M263Z(T2IRSAPL-2.0-G/Y):M310X(T2IRSAPL-0.75-G/Y):M310Z(T2IRSAPL-0.75-G/Y):MC60C(T2IRSAPL-5.0-G/Y) | ::: | M263Z:M310Z | M310X:MC60C | 2.75 | 5.75 | 8.5 | NOK | bar: rule1 to Rule 6
EM60C | P2 | EPISAC1 | [6 empty] | OK | OK | OK | NOK | M64/M87/M90/S1 | M263L(T2IRSAPL-2.0-G/Y):M310Y(T2IRSAPL-0.75-G/Y):MC60C(T2IRSAPL-5.0-G/Y):MC60T(T2IRSAPL-0.75-G/Y) | ::: | M263L | M310Y:MC60C:MC60T | 2 | 6.5 | 8.5 | NOK | bar: rule1 to Rule 6
EM60C | P2 | EPISAC1 | [6 empty] | OK | OK | OK | OK | M640/M87/M89/S1 | M310X(T2IRSAPL-0.75-G/Y):M601T(T2IRSAPL-0.75-G/Y):M624X(T2IRSAPL-1.0-G/Y):MC60C(T2IRSAPL-5.0-G/Y):MC60T(T2IRSAPL-0.75-G/Y) | :::: |  | M310X:M601T:M624X:MC60C:MC60T | 0 | 8.25 | 8.25 | OK | Splice EPI | bar: rule1 to Rule 6
EM60C | P2 | EPISAC1 | [6 empty] | OK | OK | OK | OK | S1 | MC60C(T2IRSAPL-5.0-G/Y) |  |  | MC60C | 0 | 5 | 5 | OK | Splice with only 1 wires | bar: rule1 to Rule 6
EM60C | P2 | EPISAC1 | [6 empty] | OK | OK | OK | NOK | M67/M87/M90/S1 | M263L(T2IRSAPL-2.0-G/Y):M310Z(T2IRSAPL-0.75-G/Y):MC60C(T2IRSAPL-5.0-G/Y):MC60T(T2IRSAPL-0.75-G/Y) | ::: | M263L:M310Z | MC60C:MC60T | 2.75 | 5.75 | 8.5 | NOK | bar: rule1 to Rule 6
EM60C | P2 | EPISAC1 | [6 empty] | OK | NOK | OK | NOK | M195/M319r3/M64/M67/M87/S1 | 62H6A(T2IRSAPL-0.75-P):M263Z(T2IRSAPL-2.0-G/Y):M310Y(T2IRSAPL-0.75-G/Y):M310Z(T2IRSAPL-0.75-G/Y):M601T(T2IRSAPL-0.75-G/Y):M624X(T2IRSAPL-1.0-G/Y):MC60C(T2IRSAPL-5.0-G/Y):MC60T(T2IRSAPL-0.75-G/Y) | ::::::: | M263Z:M310Z | 62H6A:M310Y:M601T:M624X:MC60C:MC60T | 2.75 | 9 | 11.75 | NOK | bar: rule1 to Rule 6
EM60C | P2 | EPISAC1 | [6 empty] | OK | OK | OK | NOK | M319/M64/M87/M90/S1 | M263L(T2IRSAPL-2.0-G/Y):M310Y(T2IRSAPL-0.75-G/Y):M601T(T2IRSAPL-0.75-G/Y):M624X(T2IRSAPL-1.0-G/Y):MC60C(T2IRSAPL-5.0-G/Y):MC60T(T2IRSAPL-0.75-G/Y) | ::::: | M263L | M310Y:M601T:M624X:MC60C:MC60T | 2 | 8.25 | 10.25 | NOK | bar: rule1 to Rule 6
EM60C | P2 | EPISAC1 | [6 empty] | OK | OK | OK | OK | M319/M64/M640/M87/S1 | M310X(T2IRSAPL-0.75-G/Y):M310Y(T2IRSAPL-0.75-G/Y):M601T(T2IRSAPL-0.75-G/Y):M624X(T2IRSAPL-1.0-G/Y):MC60C(T2IRSAPL-5.0-G/Y):MC60T(T2IRSAPL-0.75-G/Y) | ::::: |  | M310X:M310Y:M601T:M624X:MC60C:MC60T | 0 | 9 | 9 | OK | Splice EPI | bar: rule1 to Rule 6
EM60C | P2 | EPISAC1 | OK | OK | OK | OK | NOK | OK | OK | OK | OK | NOK | M319/M640/M67/M87/S1 | M310X(T2IRSAPL-0.75-G/Y):M310Z(T2IRSAPL-0.75-G/Y):M601T(T2IRSAPL-0.75-G/Y):M624X(T2IRSAPL-1.0-G/Y):MC60C(T2IRSAPL-5.0-G/Y):MC60T(T2IRSAPL-0.75-G/Y) | ::::: | M310Z | M310X:M601T:M624X:MC60C:MC60T | 0.75 | 8.25 | 9 | NOK
EM60C | P2 | EPISAC1 | [6 empty] | OK | OK | OK | NOK | M64/M87/M89/M90/S1 | M263L(T2IRSAPL-2.0-G/Y):M310Y(T2IRSAPL-0.75-G/Y):M601T(T2IRSAPL-0.75-G/Y):M624X(T2IRSAPL-1.0-G/Y):MC60C(T2IRSAPL-5.0-G/Y):MC60T(T2IRSAPL-0.75-G/Y) | ::::: | M263L | M310Y:M601T:M624X:MC60C:MC60T | 2 | 8.25 | 10.25 | NOK | bar: rule1 to Rule 6
EM60C | P2 | EPISAC1 | [6 empty] | OK | OK | OK | OK | M87/S1 | MC60C(T2IRSAPL-5.0-G/Y):MC60T(T2IRSAPL-0.75-G/Y) | : |  | MC60C:MC60T | 0 | 5.75 | 5.75 | OK | Splice with only 2 wires | bar: rule1 to Rule 6
EM60C | P2 | EPISAC1 | [6 empty] | OK | OK | OK | NOK | M319/M67/M87/M90/S1 | M263L(T2IRSAPL-2.0-G/Y):M310Z(T2IRSAPL-0.75-G/Y):M601T(T2IRSAPL-0.75-G/Y):M624X(T2IRSAPL-1.0-G/Y):MC60C(T2IRSAPL-5.0-G/Y):MC60T(T2IRSAPL-0.75-G/Y) | ::::: | M263L:M310Z | M601T:M624X:MC60C:MC60T | 2.75 | 7.5 | 10.25 | NOK | bar: rule1 to Rule 6
EM60C | P2 | EPISAC1 | [6 empty] | OK | OK | OK | NOK | M67/M87/M89/M90/S1 | M263L(T2IRSAPL-2.0-G/Y):M310Z(T2IRSAPL-0.75-G/Y):M601T(T2IRSAPL-0.75-G/Y):M624X(T2IRSAPL-1.0-G/Y):MC60C(T2IRSAPL-5.0-G/Y):MC60T(T2IRSAPL-0.75-G/Y) | ::::: | M263L:M310Z | M601T:M624X:MC60C:MC60T | 2.75 | 7.5 | 10.25 | NOK | bar: rule1 to Rule 6
EM60C | P2 | EPISAC1 | [6 empty] | OK | OK | OK | NOK | M195/M319/M87/S1 | M263Z(T2IRSAPL-2.0-G/Y):M601T(T2IRSAPL-0.75-G/Y):M624X(T2IRSAPL-1.0-G/Y):MC60C(T2IRSAPL-5.0-G/Y):MC60T(T2IRSAPL-0.75-G/Y) | :::: | M263Z | M601T:M624X:MC60C:MC60T | 2 | 7.5 | 9.5 | NOK | bar: rule1 to Rule 6
EM60C | P2 | EPISAC1 | [6 empty] | OK | OK | OK | NOK | M319r3/M87/M90/S1 | 62H6A(T2IRSAPL-0.75-P):M263L(T2IRSAPL-2.0-G/Y):M601T(T2IRSAPL-0.75-G/Y):M624X(T2IRSAPL-1.0-G/Y):MC60C(T2IRSAPL-5.0-G/Y):MC60T(T2IRSAPL-0.75-G/Y) | ::::: | M263L | 62H6A:M601T:M624X:MC60C:MC60T | 2 | 8.25 | 10.25 | NOK | bar: rule1 to Rule 6
EM60C | P2 | EPISAC1 | [6 empty] | OK | OK | OK | NOK | M195/M64/M67/S1 | M263Z(T2IRSAPL-2.0-G/Y):M310Y(T2IRSAPL-0.75-G/Y):M310Z(T2IRSAPL-0.75-G/Y):MC60C(T2IRSAPL-5.0-G/Y) | ::: | M263Z:M310Z | M310Y:MC60C | 2.75 | 5.75 | 8.5 | NOK | bar: rule1 to Rule 6
EM60C | P2 | EPISAC1 | [6 empty] | OK | OK | OK | OK | M87/M89/S1 | M601T(T2IRSAPL-0.75-G/Y):M624X(T2IRSAPL-1.0-G/Y):MC60C(T2IRSAPL-5.0-G/Y):MC60T(T2IRSAPL-0.75-G/Y) | ::: |  | M601T:M624X:MC60C:MC60T | 0 | 7.5 | 7.5 | OK | Splice EPI | bar: rule1 to Rule 6
EM60C | P2 | EPISAC1 | [6 empty] | OK | OK | OK | OK | M319/M87/S1 | M601T(T2IRSAPL-0.75-G/Y):M624X(T2IRSAPL-1.0-G/Y):MC60C(T2IRSAPL-5.0-G/Y):MC60T(T2IRSAPL-0.75-G/Y) | ::: |  | M601T:M624X:MC60C:MC60T | 0 | 7.5 | 7.5 | OK | Splice EPI | bar: rule1 to Rule 6
EM60C | P2 | EPISAC1 | OK | OK | OK | OK | NOK | OK | OK | OK | OK | NOK | M319/M67/M87/S1 | M310Z(T2IRSAPL-0.75-G/Y):M601T(T2IRSAPL-0.75-G/Y):M624X(T2IRSAPL-1.0-G/Y):MC60C(T2IRSAPL-5.0-G/Y):MC60T(T2IRSAPL-0.75-G/Y) | :::: | M310Z | M601T:M624X:MC60C:MC60T | 0.75 | 7.5 | 8.25 | NOK
EM60C | P2 | EPISAC1 | [6 empty] | OK | NOK | OK | NOK | M195/M319r3/M64/M640/M67/M87/S1 | 62H6A(T2IRSAPL-0.75-P):M263Z(T2IRSAPL-2.0-G/Y):M310X(T2IRSAPL-0.75-G/Y):M310Y(T2IRSAPL-0.75-G/Y):M310Z(T2IRSAPL-0.75-G/Y):M601T(T2IRSAPL-0.75-G/Y):M624X(T2IRSAPL-1.0-G/Y):MC60C(T2IRSAPL-5.0-G/Y):MC60T(T2IRSAPL-0.75-G/Y) | :::::::: | M263Z:M310Z | 62H6A:M310X:M310Y:M601T:M624X:MC60C:MC60T | 2.75 | 9.75 | 12.5 | NOK | bar: rule1 to Rule 6
EM60C | P2 | EPISAC1 | [6 empty] | OK | OK | OK | OK | M90/S1 | M263L(T2IRSAPL-2.0-G/Y):MC60C(T2IRSAPL-5.0-G/Y) | : | M263L | MC60C | 2 | 5 | 7 | OK | Splice with only 2 wires | bar: rule1 to Rule 6
EM60C | P2 | EPISAC1 | [6 empty] | OK | OK | OK | NOK | M319/M640/M67/M87/M90/S1 | M263L(T2IRSAPL-2.0-G/Y):M310X(T2IRSAPL-0.75-G/Y):M310Z(T2IRSAPL-0.75-G/Y):M601T(T2IRSAPL-0.75-G/Y):M624X(T2IRSAPL-1.0-G/Y):MC60C(T2IRSAPL-5.0-G/Y):MC60T(T2IRSAPL-0.75-G/Y) | :::::: | M263L:M310Z | M310X:M601T:M624X:MC60C:MC60T | 2.75 | 8.25 | 11 | NOK | bar: rule1 to Rule 6
EM60C | P2 | EPISAC1 | [6 empty] | OK | OK | OK | OK | M319/M64/M87/S1 | M310Y(T2IRSAPL-0.75-G/Y):M601T(T2IRSAPL-0.75-G/Y):M624X(T2IRSAPL-1.0-G/Y):MC60C(T2IRSAPL-5.0-G/Y):MC60T(T2IRSAPL-0.75-G/Y) | :::: |  | M310Y:M601T:M624X:MC60C:MC60T | 0 | 8.25 | 8.25 | OK | Splice EPI | bar: rule1 to Rule 6
EM60C | P2 | EPISAC1 | [6 empty] | OK | OK | OK | NOK | M640/M87/M89/M90/S1 | M263L(T2IRSAPL-2.0-G/Y):M310X(T2IRSAPL-0.75-G/Y):M601T(T2IRSAPL-0.75-G/Y):M624X(T2IRSAPL-1.0-G/Y):MC60C(T2IRSAPL-5.0-G/Y):MC60T(T2IRSAPL-0.75-G/Y) | ::::: | M263L | M310X:M601T:M624X:MC60C:MC60T | 2 | 8.25 | 10.25 | NOK | bar: rule1 to Rule 6
EM60C | P2 | EPISAC1 | [6 empty] | OK | NOK | OK | NOK | M319/M64/M640/M87/M90/S1 | M263L(T2IRSAPL-2.0-G/Y):M310X(T2IRSAPL-0.75-G/Y):M310Y(T2IRSAPL-0.75-G/Y):M601T(T2IRSAPL-0.75-G/Y):M624X(T2IRSAPL-1.0-G/Y):MC60C(T2IRSAPL-5.0-G/Y):MC60T(T2IRSAPL-0.75-G/Y) | :::::: | M263L | M310X:M310Y:M601T:M624X:MC60C:MC60T | 2 | 9 | 11 | NOK | bar: rule1 to Rule 6
EM60C | P2 | EPISAC1 | [6 empty] | OK | OK | OK | NOK | M87/M90/S1 | M263L(T2IRSAPL-2.0-G/Y):MC60C(T2IRSAPL-5.0-G/Y):MC60T(T2IRSAPL-0.75-G/Y) | :: | M263L | MC60C:MC60T | 2 | 5.75 | 7.75 | NOK | bar: rule1 to Rule 6
EM60C | P2 | EPISAC1 | [6 empty] | OK | OK | OK | NOK | M195/M64/M640/M67/S1 | M263Z(T2IRSAPL-2.0-G/Y):M310X(T2IRSAPL-0.75-G/Y):M310Y(T2IRSAPL-0.75-G/Y):M310Z(T2IRSAPL-0.75-G/Y):MC60C(T2IRSAPL-5.0-G/Y) | :::: | M263Z:M310Z | M310X:M310Y:MC60C | 2.75 | 6.5 | 9.25 | NOK | bar: rule1 to Rule 6
EM60C | P2 | EPISAC1 | [6 empty] | OK | OK | OK | OK | M319/M640/M87/S1 | M310X(T2IRSAPL-0.75-G/Y):M601T(T2IRSAPL-0.75-G/Y):M624X(T2IRSAPL-1.0-G/Y):MC60C(T2IRSAPL-5.0-G/Y):MC60T(T2IRSAPL-0.75-G/Y) | :::: |  | M310X:M601T:M624X:MC60C:MC60T | 0 | 8.25 | 8.25 | OK | Splice EPI | bar: rule1 to Rule 6
EM60C | P2 | EPISAC1 | [6 empty] | OK | OK | OK | NOK | M87/M89/M90/S1 | M263L(T2IRSAPL-2.0-G/Y):M601T(T2IRSAPL-0.75-G/Y):M624X(T2IRSAPL-1.0-G/Y):MC60C(T2IRSAPL-5.0-G/Y):MC60T(T2IRSAPL-0.75-G/Y) | :::: | M263L | M601T:M624X:MC60C:MC60T | 2 | 7.5 | 9.5 | NOK | bar: rule1 to Rule 6
EM60C | P2 | EPISAC1 | [6 empty] | OK | OK | OK | NOK | M195/M67/S1 | M263Z(T2IRSAPL-2.0-G/Y):M310Z(T2IRSAPL-0.75-G/Y):MC60C(T2IRSAPL-5.0-G/Y) | :: | M263Z:M310Z | MC60C | 2.75 | 5 | 7.75 | NOK | bar: rule1 to Rule 6
EM60C | P2 | EPISAC1 | [6 empty] | OK | OK | OK | OK | M319r3/M64/M87/S1 | 62H6A(T2IRSAPL-0.75-P):M310Y(T2IRSAPL-0.75-G/Y):M601T(T2IRSAPL-0.75-G/Y):M624X(T2IRSAPL-1.0-G/Y):MC60C(T2IRSAPL-5.0-G/Y):MC60T(T2IRSAPL-0.75-G/Y) | ::::: |  | 62H6A:M310Y:M601T:M624X:MC60C:MC60T | 0 | 9 | 9 | OK | Splice EPI | bar: rule1 to Rule 6
EM60C | P2 | EPISAC1 | OK | OK | OK | OK | NOK | OK | OK | OK | OK | NOK | M319r3/M67/M87/S1 | 62H6A(T2IRSAPL-0.75-P):M310Z(T2IRSAPL-0.75-G/Y):M601T(T2IRSAPL-0.75-G/Y):M624X(T2IRSAPL-1.0-G/Y):MC60C(T2IRSAPL-5.0-G/Y):MC60T(T2IRSAPL-0.75-G/Y) | ::::: | M310Z | 62H6A:M601T:M624X:MC60C:MC60T | 0.75 | 8.25 | 9 | NOK
EM60C | P2 | EPISAC1 | [6 empty] | OK | OK | OK | NOK | M195/M64/S1 | M263Z(T2IRSAPL-2.0-G/Y):M310Y(T2IRSAPL-0.75-G/Y):MC60C(T2IRSAPL-5.0-G/Y) | :: | M263Z | M310Y:MC60C | 2 | 5.75 | 7.75 | NOK | bar: rule1 to Rule 6
EM60C | P2 | EPISAC1 | OK | OK | OK | OK | NOK | OK | OK | OK | OK | NOK | M64/M640/M67/M87/S1 | M310X(T2IRSAPL-0.75-G/Y):M310Y(T2IRSAPL-0.75-G/Y):M310Z(T2IRSAPL-0.75-G/Y):MC60C(T2IRSAPL-5.0-G/Y):MC60T(T2IRSAPL-0.75-G/Y) | :::: | M310Z | M310X:M310Y:MC60C:MC60T | 0.75 | 7.25 | 8 | NOK
EM60C | P2 | EPISAC1 | [6 empty] | OK | OK | OK | NOK | M195/M64/M87/S1 | M263Z(T2IRSAPL-2.0-G/Y):M310Y(T2IRSAPL-0.75-G/Y):MC60C(T2IRSAPL-5.0-G/Y):MC60T(T2IRSAPL-0.75-G/Y) | ::: | M263Z | M310Y:MC60C:MC60T | 2 | 6.5 | 8.5 | NOK | bar: rule1 to Rule 6
EM60C | P2 | EPISAC1 | [6 empty] | OK | NOK | OK | NOK | M319r3/M640/M87/M90/S1 | 62H6A(T2IRSAPL-0.75-P):M263L(T2IRSAPL-2.0-G/Y):M310X(T2IRSAPL-0.75-G/Y):M601T(T2IRSAPL-0.75-G/Y):M624X(T2IRSAPL-1.0-G/Y):MC60C(T2IRSAPL-5.0-G/Y):MC60T(T2IRSAPL-0.75-G/Y) | :::::: | M263L | 62H6A:M310X:M601T:M624X:MC60C:MC60T | 2 | 9 | 11 | NOK | bar: rule1 to Rule 6
EM60C | P2 | EPISAC1 | OK | OK | OK | OK | NOK | OK | OK | NOK | OK | NOK | M319/M64/M640/M67/M87/S1 | M310X(T2IRSAPL-0.75-G/Y):M310Y(T2IRSAPL-0.75-G/Y):M310Z(T2IRSAPL-0.75-G/Y):M601T(T2IRSAPL-0.75-G/Y):M624X(T2IRSAPL-1.0-G/Y):MC60C(T2IRSAPL-5.0-G/Y):MC60T(T2IRSAPL-0.75-G/Y) | :::::: | M310Z | M310X:M310Y:M601T:M624X:MC60C:MC60T | 0.75 | 9 | 9.75 | NOK
EM60C | P2 | EPISAC1 | [6 empty] | OK | OK | OK | NOK | M195/M67/M87/S1 | M263Z(T2IRSAPL-2.0-G/Y):M310Z(T2IRSAPL-0.75-G/Y):MC60C(T2IRSAPL-5.0-G/Y):MC60T(T2IRSAPL-0.75-G/Y) | ::: | M263Z:M310Z | MC60C:MC60T | 2.75 | 5.75 | 8.5 | NOK | bar: rule1 to Rule 6
EM60C | P2 | EPISAC1 | OK | OK | OK | OK | NOK | OK | OK | NOK | OK | NOK | M64/M640/M67/M87/M89/S1 | M310X(T2IRSAPL-0.75-G/Y):M310Y(T2IRSAPL-0.75-G/Y):M310Z(T2IRSAPL-0.75-G/Y):M601T(T2IRSAPL-0.75-G/Y):M624X(T2IRSAPL-1.0-G/Y):MC60C(T2IRSAPL-5.0-G/Y):MC60T(T2IRSAPL-0.75-G/Y) | :::::: | M310Z | M310X:M310Y:M601T:M624X:MC60C:MC60T | 0.75 | 9 | 9.75 | NOK
EM60C | P2 | EPISAC1 | [6 empty] | OK | OK | OK | NOK | M195/M64/M67/M87/S1 | M263Z(T2IRSAPL-2.0-G/Y):M310Y(T2IRSAPL-0.75-G/Y):M310Z(T2IRSAPL-0.75-G/Y):MC60C(T2IRSAPL-5.0-G/Y):MC60T(T2IRSAPL-0.75-G/Y) | :::: | M263Z:M310Z | M310Y:MC60C:MC60T | 2.75 | 6.5 | 9.25 | NOK | bar: rule1 to Rule 6
EM60C | P2 | EPISAC1 | [6 empty] | OK | OK | OK | NOK | M319r3/M67/M87/M90/S1 | 62H6A(T2IRSAPL-0.75-P):M263L(T2IRSAPL-2.0-G/Y):M310Z(T2IRSAPL-0.75-G/Y):M601T(T2IRSAPL-0.75-G/Y):M624X(T2IRSAPL-1.0-G/Y):MC60C(T2IRSAPL-5.0-G/Y):MC60T(T2IRSAPL-0.75-G/Y) | :::::: | M263L:M310Z | 62H6A:M601T:M624X:MC60C:MC60T | 2.75 | 8.25 | 11 | NOK | bar: rule1 to Rule 6
EM60C | P2 | EPISAC1 | [6 empty] | OK | NOK | OK | NOK | M319r3/M64/M87/M90/S1 | 62H6A(T2IRSAPL-0.75-P):M263L(T2IRSAPL-2.0-G/Y):M310Y(T2IRSAPL-0.75-G/Y):M601T(T2IRSAPL-0.75-G/Y):M624X(T2IRSAPL-1.0-G/Y):MC60C(T2IRSAPL-5.0-G/Y):MC60T(T2IRSAPL-0.75-G/Y) | :::::: | M263L | 62H6A:M310Y:M601T:M624X:MC60C:MC60T | 2 | 9 | 11 | NOK | bar: rule1 to Rule 6
EM60C | P2 | EPISAC1 | [6 empty] | OK | OK | OK | NOK | M195/M319/M64/M87/S1 | M263Z(T2IRSAPL-2.0-G/Y):M310Y(T2IRSAPL-0.75-G/Y):M601T(T2IRSAPL-0.75-G/Y):M624X(T2IRSAPL-1.0-G/Y):MC60C(T2IRSAPL-5.0-G/Y):MC60T(T2IRSAPL-0.75-G/Y) | ::::: | M263Z | M310Y:M601T:M624X:MC60C:MC60T | 2 | 8.25 | 10.25 | NOK | bar: rule1 to Rule 6
EM60C | P2 | EPISAC1 | [6 empty] | OK | OK | OK | NOK | M195/M319/M67/M87/S1 | M263Z(T2IRSAPL-2.0-G/Y):M310Z(T2IRSAPL-0.75-G/Y):M601T(T2IRSAPL-0.75-G/Y):M624X(T2IRSAPL-1.0-G/Y):MC60C(T2IRSAPL-5.0-G/Y):MC60T(T2IRSAPL-0.75-G/Y) | ::::: | M263Z:M310Z | M601T:M624X:MC60C:MC60T | 2.75 | 7.5 | 10.25 | NOK | bar: rule1 to Rule 6
EM60C | P2 | EPISAC1 | [6 empty] | OK | OK | OK | NOK | M195/M319/M640/M87/S1 | M263Z(T2IRSAPL-2.0-G/Y):M310X(T2IRSAPL-0.75-G/Y):M601T(T2IRSAPL-0.75-G/Y):M624X(T2IRSAPL-1.0-G/Y):MC60C(T2IRSAPL-5.0-G/Y):MC60T(T2IRSAPL-0.75-G/Y) | ::::: | M263Z | M310X:M601T:M624X:MC60C:MC60T | 2 | 8.25 | 10.25 | NOK | bar: rule1 to Rule 6
EM60C | P2 | EPISAC1 | [6 empty] | OK | OK | OK | OK | M319r3/M87/S1 | 62H6A(T2IRSAPL-0.75-P):M601T(T2IRSAPL-0.75-G/Y):M624X(T2IRSAPL-1.0-G/Y):MC60C(T2IRSAPL-5.0-G/Y):MC60T(T2IRSAPL-0.75-G/Y) | :::: |  | 62H6A:M601T:M624X:MC60C:MC60T | 0 | 8.25 | 8.25 | OK | Splice EPI | bar: rule1 to Rule 6
EM60C | P2 | EPISAC1 | [6 empty] | OK | NOK | OK | NOK | M319/M64/M640/M67/M87/M90/S1 | M263L(T2IRSAPL-2.0-G/Y):M310X(T2IRSAPL-0.75-G/Y):M310Y(T2IRSAPL-0.75-G/Y):M310Z(T2IRSAPL-0.75-G/Y):M601T(T2IRSAPL-0.75-G/Y):M624X(T2IRSAPL-1.0-G/Y):MC60C(T2IRSAPL-5.0-G/Y):MC60T(T2IRSAPL-0.75-G/Y) | ::::::: | M263L:M310Z | M310X:M310Y:M601T:M624X:MC60C:MC60T | 2.75 | 9 | 11.75 | NOK | bar: rule1 to Rule 6
EM60C | P2 | EPISAC1 | [6 empty] | OK | NOK | OK | NOK | M195/M319r3/M640/M67/M87/S1 | 62H6A(T2IRSAPL-0.75-P):M263Z(T2IRSAPL-2.0-G/Y):M310X(T2IRSAPL-0.75-G/Y):M310Z(T2IRSAPL-0.75-G/Y):M601T(T2IRSAPL-0.75-G/Y):M624X(T2IRSAPL-1.0-G/Y):MC60C(T2IRSAPL-5.0-G/Y):MC60T(T2IRSAPL-0.75-G/Y) | ::::::: | M263Z:M310Z | 62H6A:M310X:M601T:M624X:MC60C:MC60T | 2.75 | 9 | 11.75 | NOK | bar: rule1 to Rule 6
EM60C | P2 | EPISAC1 | [6 empty] | OK | OK | OK | NOK | M195/M64/M67/M87/M89/S1 | M263Z(T2IRSAPL-2.0-G/Y):M310Y(T2IRSAPL-0.75-G/Y):M310Z(T2IRSAPL-0.75-G/Y):M601T(T2IRSAPL-0.75-G/Y):M624X(T2IRSAPL-1.0-G/Y):MC60C(T2IRSAPL-5.0-G/Y):MC60T(T2IRSAPL-0.75-G/Y) | :::::: | M263Z:M310Z | M310Y:M601T:M624X:MC60C:MC60T | 2.75 | 8.25 | 11 | NOK | bar: rule1 to Rule 6
EM60C | P2 | EPISAC1 | [6 empty] | OK | OK | OK | NOK | M319/M87/M90/S1 | M263L(T2IRSAPL-2.0-G/Y):M601T(T2IRSAPL-0.75-G/Y):M624X(T2IRSAPL-1.0-G/Y):MC60C(T2IRSAPL-5.0-G/Y):MC60T(T2IRSAPL-0.75-G/Y) | :::: | M263L | M601T:M624X:MC60C:MC60T | 2 | 7.5 | 9.5 | NOK | bar: rule1 to Rule 6
EM60C | P2 | EPISAC1 | OK | OK | OK | OK | NOK | OK | OK | OK | OK | NOK | M64/M640/M67/S1 | M310X(T2IRSAPL-0.75-G/Y):M310Y(T2IRSAPL-0.75-G/Y):M310Z(T2IRSAPL-0.75-G/Y):MC60C(T2IRSAPL-5.0-G/Y) | ::: | M310Z | M310X:M310Y:MC60C | 0.75 | 6.5 | 7.25 | NOK
EM60C | P2 | EPISAC1 | [6 empty] | OK | NOK | OK | NOK | M195/M319r3/M64/M640/M87/S1 | 62H6A(T2IRSAPL-0.75-P):M263Z(T2IRSAPL-2.0-G/Y):M310X(T2IRSAPL-0.75-G/Y):M310Y(T2IRSAPL-0.75-G/Y):M601T(T2IRSAPL-0.75-G/Y):M624X(T2IRSAPL-1.0-G/Y):MC60C(T2IRSAPL-5.0-G/Y):MC60T(T2IRSAPL-0.75-G/Y) | ::::::: | M263Z | 62H6A:M310X:M310Y:M601T:M624X:MC60C:MC60T | 2 | 9.75 | 11.75 | NOK | bar: rule1 to Rule 6
EM60C | P2 | EPISAC1 | [6 empty] | OK | OK | OK | NOK | M195/M640/M67/M87/M89/S1 | M263Z(T2IRSAPL-2.0-G/Y):M310X(T2IRSAPL-0.75-G/Y):M310Z(T2IRSAPL-0.75-G/Y):M601T(T2IRSAPL-0.75-G/Y):M624X(T2IRSAPL-1.0-G/Y):MC60C(T2IRSAPL-5.0-G/Y):MC60T(T2IRSAPL-0.75-G/Y) | :::::: | M263Z:M310Z | M310X:M601T:M624X:MC60C:MC60T | 2.75 | 8.25 | 11 | NOK | bar: rule1 to Rule 6
EM60C | P2 | EPISAC1 | [6 empty] | OK | NOK | OK | NOK | M319r3/M640/M67/M87/M90/S1 | 62H6A(T2IRSAPL-0.75-P):M263L(T2IRSAPL-2.0-G/Y):M310X(T2IRSAPL-0.75-G/Y):M310Z(T2IRSAPL-0.75-G/Y):M601T(T2IRSAPL-0.75-G/Y):M624X(T2IRSAPL-1.0-G/Y):MC60C(T2IRSAPL-5.0-G/Y):MC60T(T2IRSAPL-0.75-G/Y) | ::::::: | M263L:M310Z | 62H6A:M310X:M601T:M624X:MC60C:MC60T | 2.75 | 9 | 11.75 | NOK | bar: rule1 to Rule 6
EM60C | P2 | EPISAC1 | [6 empty] | OK | NOK | OK | NOK | M195/M64/M640/M87/M89/S1 | M263Z(T2IRSAPL-2.0-G/Y):M310X(T2IRSAPL-0.75-G/Y):M310Y(T2IRSAPL-0.75-G/Y):M601T(T2IRSAPL-0.75-G/Y):M624X(T2IRSAPL-1.0-G/Y):MC60C(T2IRSAPL-5.0-G/Y):MC60T(T2IRSAPL-0.75-G/Y) | :::::: | M263Z | M310X:M310Y:M601T:M624X:MC60C:MC60T | 2 | 9 | 11 | NOK | bar: rule1 to Rule 6
EM60C | P2 | EPISAC1 | [6 empty] | OK | NOK | OK | NOK | M195/M319/M64/M640/M87/S1 | M263Z(T2IRSAPL-2.0-G/Y):M310X(T2IRSAPL-0.75-G/Y):M310Y(T2IRSAPL-0.75-G/Y):M601T(T2IRSAPL-0.75-G/Y):M624X(T2IRSAPL-1.0-G/Y):MC60C(T2IRSAPL-5.0-G/Y):MC60T(T2IRSAPL-0.75-G/Y) | :::::: | M263Z | M310X:M310Y:M601T:M624X:MC60C:MC60T | 2 | 9 | 11 | NOK | bar: rule1 to Rule 6
EM60C | P2 | EPISAC1 | [6 empty] | OK | OK | OK | NOK | M195/M319/M640/M67/M87/S1 | M263Z(T2IRSAPL-2.0-G/Y):M310X(T2IRSAPL-0.75-G/Y):M310Z(T2IRSAPL-0.75-G/Y):M601T(T2IRSAPL-0.75-G/Y):M624X(T2IRSAPL-1.0-G/Y):MC60C(T2IRSAPL-5.0-G/Y):MC60T(T2IRSAPL-0.75-G/Y) | :::::: | M263Z:M310Z | M310X:M601T:M624X:MC60C:MC60T | 2.75 | 8.25 | 11 | NOK | bar: rule1 to Rule 6
EM60C | P2 | EPISAC1 | OK | OK | OK | OK | NOK | OK | OK | OK | OK | NOK | M640/M67/M87/M89/S1 | M310X(T2IRSAPL-0.75-G/Y):M310Z(T2IRSAPL-0.75-G/Y):M601T(T2IRSAPL-0.75-G/Y):M624X(T2IRSAPL-1.0-G/Y):MC60C(T2IRSAPL-5.0-G/Y):MC60T(T2IRSAPL-0.75-G/Y) | ::::: | M310Z | M310X:M601T:M624X:MC60C:MC60T | 0.75 | 8.25 | 9 | NOK
EM60C | P2 | EPISAC1 | [6 empty] | OK | NOK | OK | NOK | M195/M319r3/M640/M87/S1 | 62H6A(T2IRSAPL-0.75-P):M263Z(T2IRSAPL-2.0-G/Y):M310X(T2IRSAPL-0.75-G/Y):M601T(T2IRSAPL-0.75-G/Y):M624X(T2IRSAPL-1.0-G/Y):MC60C(T2IRSAPL-5.0-G/Y):MC60T(T2IRSAPL-0.75-G/Y) | :::::: | M263Z | 62H6A:M310X:M601T:M624X:MC60C:MC60T | 2 | 9 | 11 | NOK | bar: rule1 to Rule 6
EM60C | P2 | EPISAC1 | [6 empty] | OK | OK | OK | NOK | M195/M87/S1 | M263Z(T2IRSAPL-2.0-G/Y):MC60C(T2IRSAPL-5.0-G/Y):MC60T(T2IRSAPL-0.75-G/Y) | :: | M263Z | MC60C:MC60T | 2 | 5.75 | 7.75 | NOK | bar: rule1 to Rule 6
EM60C | P2 | EPISAC1 | [6 empty] | OK | OK | OK | OK | M319r3/M640/M87/S1 | 62H6A(T2IRSAPL-0.75-P):M310X(T2IRSAPL-0.75-G/Y):M601T(T2IRSAPL-0.75-G/Y):M624X(T2IRSAPL-1.0-G/Y):MC60C(T2IRSAPL-5.0-G/Y):MC60T(T2IRSAPL-0.75-G/Y) | ::::: |  | 62H6A:M310X:M601T:M624X:MC60C:MC60T | 0 | 9 | 9 | OK | Splice EPI | bar: rule1 to Rule 6
EM60C | P2 | EPISAC1 | [6 empty] | OK | OK | OK | OK | M64/M640/M87/M89/S1 | M310X(T2IRSAPL-0.75-G/Y):M310Y(T2IRSAPL-0.75-G/Y):M601T(T2IRSAPL-0.75-G/Y):M624X(T2IRSAPL-1.0-G/Y):MC60C(T2IRSAPL-5.0-G/Y):MC60T(T2IRSAPL-0.75-G/Y) | ::::: |  | M310X:M310Y:M601T:M624X:MC60C:MC60T | 0 | 9 | 9 | OK | Splice EPI | bar: rule1 to Rule 6
EM60C | P2 | EPISAC1 | [6 empty] | OK | OK | OK | NOK | M640/M67/M90/S1 | M263L(T2IRSAPL-2.0-G/Y):M310X(T2IRSAPL-0.75-G/Y):M310Z(T2IRSAPL-0.75-G/Y):MC60C(T2IRSAPL-5.0-G/Y) | ::: | M263L:M310Z | M310X:MC60C | 2.75 | 5.75 | 8.5 | NOK | bar: rule1 to Rule 6
EM60C | P2 | EPISAC1 | [6 empty] | OK | OK | OK | NOK | M64/M640/M90/S1 | M263L(T2IRSAPL-2.0-G/Y):M310X(T2IRSAPL-0.75-G/Y):M310Y(T2IRSAPL-0.75-G/Y):MC60C(T2IRSAPL-5.0-G/Y) | ::: | M263L | M310X:M310Y:MC60C | 2 | 6.5 | 8.5 | NOK | bar: rule1 to Rule 6
EM60C | P2 | EPISAC1 | OK | OK | OK | OK | NOK | OK | OK | OK | OK | NOK | M64/M67/S1 | M310Y(T2IRSAPL-0.75-G/Y):M310Z(T2IRSAPL-0.75-G/Y):MC60C(T2IRSAPL-5.0-G/Y) | :: | M310Z | M310Y:MC60C | 0.75 | 5.75 | 6.5 | NOK
EM60C | P2 | EPISAC1 | [6 empty] | OK | OK | OK | NOK | M64/M640/M87/M90/S1 | M263L(T2IRSAPL-2.0-G/Y):M310X(T2IRSAPL-0.75-G/Y):M310Y(T2IRSAPL-0.75-G/Y):MC60C(T2IRSAPL-5.0-G/Y):MC60T(T2IRSAPL-0.75-G/Y) | :::: | M263L | M310X:M310Y:MC60C:MC60T | 2 | 7.25 | 9.25 | NOK | bar: rule1 to Rule 6
EM60C | P2 | EPISAC1 | OK | OK | OK | OK | NOK | OK | OK | NOK | OK | NOK | M319r3/M64/M67/M87/S1 | 62H6A(T2IRSAPL-0.75-P):M310Y(T2IRSAPL-0.75-G/Y):M310Z(T2IRSAPL-0.75-G/Y):M601T(T2IRSAPL-0.75-G/Y):M624X(T2IRSAPL-1.0-G/Y):MC60C(T2IRSAPL-5.0-G/Y):MC60T(T2IRSAPL-0.75-G/Y) | :::::: | M310Z | 62H6A:M310Y:M601T:M624X:MC60C:MC60T | 0.75 | 9 | 9.75 | NOK
EM60C | P2 | EPISAC1 | [6 empty] | OK | OK | OK | NOK | M195/M87/M89/S1 | M263Z(T2IRSAPL-2.0-G/Y):M601T(T2IRSAPL-0.75-G/Y):M624X(T2IRSAPL-1.0-G/Y):MC60C(T2IRSAPL-5.0-G/Y):MC60T(T2IRSAPL-0.75-G/Y) | :::: | M263Z | M601T:M624X:MC60C:MC60T | 2 | 7.5 | 9.5 | NOK | bar: rule1 to Rule 6
EM60C | P2 | EPISAC1 | [6 empty] | OK | NOK | OK | NOK | M319r3/M64/M640/M87/M90/S1 | 62H6A(T2IRSAPL-0.75-P):M263L(T2IRSAPL-2.0-G/Y):M310X(T2IRSAPL-0.75-G/Y):M310Y(T2IRSAPL-0.75-G/Y):M601T(T2IRSAPL-0.75-G/Y):M624X(T2IRSAPL-1.0-G/Y):MC60C(T2IRSAPL-5.0-G/Y):MC60T(T2IRSAPL-0.75-G/Y) | ::::::: | M263L | 62H6A:M310X:M310Y:M601T:M624X:MC60C:MC60T | 2 | 9.75 | 11.75 | NOK | bar: rule1 to Rule 6
EM60C | P2 | EPISAC1 | OK | OK | OK | OK | NOK | OK | OK | OK | OK | NOK | M64/M67/M87/S1 | M310Y(T2IRSAPL-0.75-G/Y):M310Z(T2IRSAPL-0.75-G/Y):MC60C(T2IRSAPL-5.0-G/Y):MC60T(T2IRSAPL-0.75-G/Y) | ::: | M310Z | M310Y:MC60C:MC60T | 0.75 | 6.5 | 7.25 | NOK
EM60C | P2 | EPISAC1 | [6 empty] | OK | OK | OK | NOK | M195/M67/M87/M89/S1 | M263Z(T2IRSAPL-2.0-G/Y):M310Z(T2IRSAPL-0.75-G/Y):M601T(T2IRSAPL-0.75-G/Y):M624X(T2IRSAPL-1.0-G/Y):MC60C(T2IRSAPL-5.0-G/Y):MC60T(T2IRSAPL-0.75-G/Y) | ::::: | M263Z:M310Z | M601T:M624X:MC60C:MC60T | 2.75 | 7.5 | 10.25 | NOK | bar: rule1 to Rule 6
EM60C | P2 | EPISAC1 | [6 empty] | OK | OK | OK | NOK | M195/M64/M87/M89/S1 | M263Z(T2IRSAPL-2.0-G/Y):M310Y(T2IRSAPL-0.75-G/Y):M601T(T2IRSAPL-0.75-G/Y):M624X(T2IRSAPL-1.0-G/Y):MC60C(T2IRSAPL-5.0-G/Y):MC60T(T2IRSAPL-0.75-G/Y) | ::::: | M263Z | M310Y:M601T:M624X:MC60C:MC60T | 2 | 8.25 | 10.25 | NOK | bar: rule1 to Rule 6
EM60C | P2 | EPISAC1 | [6 empty] | OK | OK | OK | NOK | M195/M640/S1 | M263Z(T2IRSAPL-2.0-G/Y):M310X(T2IRSAPL-0.75-G/Y):MC60C(T2IRSAPL-5.0-G/Y) | :: | M263Z | M310X:MC60C | 2 | 5.75 | 7.75 | NOK | bar: rule1 to Rule 6
EM60C | P2 | EPISAC1 | [6 empty] | OK | OK | OK | NOK | M64/M640/M67/M87/M90/S1 | M263L(T2IRSAPL-2.0-G/Y):M310X(T2IRSAPL-0.75-G/Y):M310Y(T2IRSAPL-0.75-G/Y):M310Z(T2IRSAPL-0.75-G/Y):MC60C(T2IRSAPL-5.0-G/Y):MC60T(T2IRSAPL-0.75-G/Y) | ::::: | M263L:M310Z | M310X:M310Y:MC60C:MC60T | 2.75 | 7.25 | 10 | NOK | bar: rule1 to Rule 6
EM60C | P2 | EPISAC1 | [6 empty] | OK | OK | OK | NOK | M195/M640/M87/S1 | M263Z(T2IRSAPL-2.0-G/Y):M310X(T2IRSAPL-0.75-G/Y):MC60C(T2IRSAPL-5.0-G/Y):MC60T(T2IRSAPL-0.75-G/Y) | ::: | M263Z | M310X:MC60C:MC60T | 2 | 6.5 | 8.5 | NOK | bar: rule1 to Rule 6
EM60C | P2 | EPISAC1 | [6 empty] | OK | OK | OK | NOK | M64/M640/M67/M90/S1 | M263L(T2IRSAPL-2.0-G/Y):M310X(T2IRSAPL-0.75-G/Y):M310Y(T2IRSAPL-0.75-G/Y):M310Z(T2IRSAPL-0.75-G/Y):MC60C(T2IRSAPL-5.0-G/Y) | :::: | M263L:M310Z | M310X:M310Y:MC60C | 2.75 | 6.5 | 9.25 | NOK | bar: rule1 to Rule 6
EM60C | P2 | EPISAC1 | [6 empty] | OK | OK | OK | OK | M64/M640/S1 | M310X(T2IRSAPL-0.75-G/Y):M310Y(T2IRSAPL-0.75-G/Y):MC60C(T2IRSAPL-5.0-G/Y) | :: |  | M310X:M310Y:MC60C | 0 | 6.5 | 6.5 | OK | Splice EPI | bar: rule1 to Rule 6
EM60C | P2 | EPISAC1 | [6 empty] | OK | NOK | OK | NOK | M64/M640/M67/M87/M89/M90/S1 | M263L(T2IRSAPL-2.0-G/Y):M310X(T2IRSAPL-0.75-G/Y):M310Y(T2IRSAPL-0.75-G/Y):M310Z(T2IRSAPL-0.75-G/Y):M601T(T2IRSAPL-0.75-G/Y):M624X(T2IRSAPL-1.0-G/Y):MC60C(T2IRSAPL-5.0-G/Y):MC60T(T2IRSAPL-0.75-G/Y) | ::::::: | M263L:M310Z | M310X:M310Y:M601T:M624X:MC60C:MC60T | 2.75 | 9 | 11.75 | NOK | bar: rule1 to Rule 6
EM60C | P2 | EPISAC1 | [6 empty] | OK | OK | OK | NOK | M195/M640/M87/M89/S1 | M263Z(T2IRSAPL-2.0-G/Y):M310X(T2IRSAPL-0.75-G/Y):M601T(T2IRSAPL-0.75-G/Y):M624X(T2IRSAPL-1.0-G/Y):MC60C(T2IRSAPL-5.0-G/Y):MC60T(T2IRSAPL-0.75-G/Y) | ::::: | M263Z | M310X:M601T:M624X:MC60C:MC60T | 2 | 8.25 | 10.25 | NOK | bar: rule1 to Rule 6
EM60C | P2 | EPISAC1 | OK | OK | OK | OK | NOK | OK | OK | OK | OK | NOK | M640/M67/S1 | M310X(T2IRSAPL-0.75-G/Y):M310Z(T2IRSAPL-0.75-G/Y):MC60C(T2IRSAPL-5.0-G/Y) | :: | M310Z | M310X:MC60C | 0.75 | 5.75 | 6.5 | NOK
EM60C | P2 | EPISAC1 | OK | OK | OK | OK | NOK | OK | OK | OK | OK | NOK | M64/M67/M87/M89/S1 | M310Y(T2IRSAPL-0.75-G/Y):M310Z(T2IRSAPL-0.75-G/Y):M601T(T2IRSAPL-0.75-G/Y):M624X(T2IRSAPL-1.0-G/Y):MC60C(T2IRSAPL-5.0-G/Y):MC60T(T2IRSAPL-0.75-G/Y) | ::::: | M310Z | M310Y:M601T:M624X:MC60C:MC60T | 0.75 | 8.25 | 9 | NOK
EM60C | P2 | EPISAC1 | [6 empty] | OK | OK | OK | NOK | M195/M319r3/M87/S1 | 62H6A(T2IRSAPL-0.75-P):M263Z(T2IRSAPL-2.0-G/Y):M601T(T2IRSAPL-0.75-G/Y):M624X(T2IRSAPL-1.0-G/Y):MC60C(T2IRSAPL-5.0-G/Y):MC60T(T2IRSAPL-0.75-G/Y) | ::::: | M263Z | 62H6A:M601T:M624X:MC60C:MC60T | 2 | 8.25 | 10.25 | NOK | bar: rule1 to Rule 6
EM60C | P2 | EPISAC1 | [6 empty] | NOK | OK | OK | OK | M319r3/M64/M640/M87/S1 | 62H6A(T2IRSAPL-0.75-P):M310X(T2IRSAPL-0.75-G/Y):M310Y(T2IRSAPL-0.75-G/Y):M601T(T2IRSAPL-0.75-G/Y):M624X(T2IRSAPL-1.0-G/Y):MC60C(T2IRSAPL-5.0-G/Y):MC60T(T2IRSAPL-0.75-G/Y) | :::::: |  | 62H6A:M310X:M310Y:M601T:M624X:MC60C:MC60T | 0 | 9.75 | 9.75 | NOK | Splice EPI | bar: rule1 to Rule 6
EM60C | P2 | EPISAC1 | [6 empty] | OK | OK | OK | NOK | M64/M67/M90/S1 | M263L(T2IRSAPL-2.0-G/Y):M310Y(T2IRSAPL-0.75-G/Y):M310Z(T2IRSAPL-0.75-G/Y):MC60C(T2IRSAPL-5.0-G/Y) | ::: | M263L:M310Z | M310Y:MC60C | 2.75 | 5.75 | 8.5 | NOK | bar: rule1 to Rule 6
EM60C | P2 | EPISAC1 | [6 empty] | OK | NOK | OK | NOK | M319r3/M64/M67/M87/M90/S1 | 62H6A(T2IRSAPL-0.75-P):M263L(T2IRSAPL-2.0-G/Y):M310Y(T2IRSAPL-0.75-G/Y):M310Z(T2IRSAPL-0.75-G/Y):M601T(T2IRSAPL-0.75-G/Y):M624X(T2IRSAPL-1.0-G/Y):MC60C(T2IRSAPL-5.0-G/Y):MC60T(T2IRSAPL-0.75-G/Y) | ::::::: | M263L:M310Z | 62H6A:M310Y:M601T:M624X:MC60C:MC60T | 2.75 | 9 | 11.75 | NOK | bar: rule1 to Rule 6
EM60C | P2 | EPISAC1 | [6 empty] | OK | OK | OK | NOK | M195/M319/M64/M67/M87/S1 | M263Z(T2IRSAPL-2.0-G/Y):M310Y(T2IRSAPL-0.75-G/Y):M310Z(T2IRSAPL-0.75-G/Y):M601T(T2IRSAPL-0.75-G/Y):M624X(T2IRSAPL-1.0-G/Y):MC60C(T2IRSAPL-5.0-G/Y):MC60T(T2IRSAPL-0.75-G/Y) | :::::: | M263Z:M310Z | M310Y:M601T:M624X:MC60C:MC60T | 2.75 | 8.25 | 11 | NOK | bar: rule1 to Rule 6
EM60C | P2 | EPISAC1 | OK | OK | OK | OK | NOK | OK | OK | OK | OK | NOK | M640/M67/M87/S1 | M310X(T2IRSAPL-0.75-G/Y):M310Z(T2IRSAPL-0.75-G/Y):MC60C(T2IRSAPL-5.0-G/Y):MC60T(T2IRSAPL-0.75-G/Y) | ::: | M310Z | M310X:MC60C:MC60T | 0.75 | 6.5 | 7.25 | NOK
EM60C | P2 | EPISAC1 | [6 empty] | OK | OK | OK | OK | M64/M640/M87/S1 | M310X(T2IRSAPL-0.75-G/Y):M310Y(T2IRSAPL-0.75-G/Y):MC60C(T2IRSAPL-5.0-G/Y):MC60T(T2IRSAPL-0.75-G/Y) | ::: |  | M310X:M310Y:MC60C:MC60T | 0 | 7.25 | 7.25 | OK | Splice EPI | bar: rule1 to Rule 6
EM60C | P2 | EPISAC1 | [6 empty] | OK | OK | OK | OK | M195/S1 | M263Z(T2IRSAPL-2.0-G/Y):MC60C(T2IRSAPL-5.0-G/Y) | : | M263Z | MC60C | 2 | 5 | 7 | OK | Splice with only 2 wires | bar: rule1 to Rule 6
EM60C | P2 | EPISAC1 | OK | OK | OK | OK | NOK | OK | OK | NOK | OK | NOK | M319r3/M640/M67/M87/S1 | 62H6A(T2IRSAPL-0.75-P):M310X(T2IRSAPL-0.75-G/Y):M310Z(T2IRSAPL-0.75-G/Y):M601T(T2IRSAPL-0.75-G/Y):M624X(T2IRSAPL-1.0-G/Y):MC60C(T2IRSAPL-5.0-G/Y):MC60T(T2IRSAPL-0.75-G/Y) | :::::: | M310Z | 62H6A:M310X:M601T:M624X:MC60C:MC60T | 0.75 | 9 | 9.75 | NOK
EM60D | P2 | EPISAC1 | [6 empty] | OK | OK | OK | NOK | M319r3/M370/S1 | M624W(T2IRSAPL-3.0-G/Y):MC60D(T2IRSAPL-7.0-G/Y):MC82U(T2IRSAPL-2.0-G/Y):MC82Z(T2IRSAPL-4.0-G/Y):MCP09(T2IRSAPL-2.0-G/Y) | :::: | MC82U:MC82Z | M624W:MC60D:MCP09 | 6 | 12 | 18 | NOK | bar: rule1 to Rule 6
EM60D | P2 | EPISAC1 | [6 empty] | OK | OK | OK | NOK | M258/S1 | MC60D(T2IRSAPL-7.0-G/Y):MC82U(T2IRSAPL-2.0-G/Y):MC82Z(T2IRSAPL-4.0-G/Y):MCP09(T2IRSAPL-2.0-G/Y) | ::: | MC82U:MC82Z | MC60D:MCP09 | 6 | 9 | 15 | NOK | bar: rule1 to Rule 6
EM60D | P2 | EPISAC1 | [6 empty] | OK | OK | OK | NOK | M319r3/S1 | M624W(T2IRSAPL-3.0-G/Y):MC60D(T2IRSAPL-7.0-G/Y):MC82U(T2IRSAPL-2.0-G/Y):MC82Z(T2IRSAPL-4.0-G/Y) | ::: | MC82U:MC82Z | M624W:MC60D | 6 | 10 | 16 | NOK | bar: rule1 to Rule 6
EM60D | P2 | EPISAC1 | [6 empty] | OK | OK | OK | NOK | M319/M371/S1 | M624W(T2IRSAPL-3.0-G/Y):MC60D(T2IRSAPL-7.0-G/Y):MC82U(T2IRSAPL-2.0-G/Y):MC82Z(T2IRSAPL-4.0-G/Y):MCP09(T2IRSAPL-2.0-G/Y) | :::: | MC82U:MC82Z | M624W:MC60D:MCP09 | 6 | 12 | 18 | NOK | bar: rule1 to Rule 6
EM60D | P2 | EPISAC1 | [6 empty] | OK | OK | OK | NOK | M89/S1 | M624W(T2IRSAPL-3.0-G/Y):MC60D(T2IRSAPL-7.0-G/Y):MC82U(T2IRSAPL-2.0-G/Y):MC82Z(T2IRSAPL-4.0-G/Y) | ::: | MC82U:MC82Z | M624W:MC60D | 6 | 10 | 16 | NOK | bar: rule1 to Rule 6
EM60D | P2 | EPISAC1 | [6 empty] | OK | OK | OK | NOK | M48/S1 | MC05A(T2IRSAPL-3.0-G/Y):MC60D(T2IRSAPL-7.0-G/Y):MC82U(T2IRSAPL-2.0-G/Y):MC82Z(T2IRSAPL-4.0-G/Y) | ::: | MC05A:MC82U:MC82Z | MC60D | 9 | 7 | 16 | NOK | bar: rule1 to Rule 6
EM60D | P2 | EPISAC1 | [6 empty] | OK | OK | OK | NOK | M319/S1 | M624W(T2IRSAPL-3.0-G/Y):MC60D(T2IRSAPL-7.0-G/Y):MC82U(T2IRSAPL-2.0-G/Y):MC82Z(T2IRSAPL-4.0-G/Y) | ::: | MC82U:MC82Z | M624W:MC60D | 6 | 10 | 16 | NOK | bar: rule1 to Rule 6
EM60D | P2 | EPISAC1 | [6 empty] | OK | OK | OK | NOK | M370/M89/S1 | M624W(T2IRSAPL-3.0-G/Y):MC60D(T2IRSAPL-7.0-G/Y):MC82U(T2IRSAPL-2.0-G/Y):MC82Z(T2IRSAPL-4.0-G/Y):MCP09(T2IRSAPL-2.0-G/Y) | :::: | MC82U:MC82Z | M624W:MC60D:MCP09 | 6 | 12 | 18 | NOK | bar: rule1 to Rule 6
EM60D | P2 | EPISAC1 | [6 empty] | OK | OK | OK | NOK | M258/M89/S1 | M624W(T2IRSAPL-3.0-G/Y):MC60D(T2IRSAPL-7.0-G/Y):MC82U(T2IRSAPL-2.0-G/Y):MC82Z(T2IRSAPL-4.0-G/Y):MCP09(T2IRSAPL-2.0-G/Y) | :::: | MC82U:MC82Z | M624W:MC60D:MCP09 | 6 | 12 | 18 | NOK | bar: rule1 to Rule 6
EM60D | P2 | EPISAC1 | [6 empty] | OK | OK | OK | NOK | M319r3/M48/S1 | M624W(T2IRSAPL-3.0-G/Y):MC05A(T2IRSAPL-3.0-G/Y):MC60D(T2IRSAPL-7.0-G/Y):MC82U(T2IRSAPL-2.0-G/Y):MC82Z(T2IRSAPL-4.0-G/Y) | :::: | MC05A:MC82U:MC82Z | M624W:MC60D | 9 | 10 | 19 | NOK | bar: rule1 to Rule 6
EM60D | P2 | EPISAC1 | [6 empty] | OK | OK | OK | NOK | M258/M319/S1 | M624W(T2IRSAPL-3.0-G/Y):MC60D(T2IRSAPL-7.0-G/Y):MC82U(T2IRSAPL-2.0-G/Y):MC82Z(T2IRSAPL-4.0-G/Y):MCP09(T2IRSAPL-2.0-G/Y) | :::: | MC82U:MC82Z | M624W:MC60D:MCP09 | 6 | 12 | 18 | NOK | bar: rule1 to Rule 6
EM60D | P2 | EPISAC1 | [6 empty] | OK | OK | OK | NOK | M319/M48/S1 | M624W(T2IRSAPL-3.0-G/Y):MC05A(T2IRSAPL-3.0-G/Y):MC60D(T2IRSAPL-7.0-G/Y):MC82U(T2IRSAPL-2.0-G/Y):MC82Z(T2IRSAPL-4.0-G/Y) | :::: | MC05A:MC82U:MC82Z | M624W:MC60D | 9 | 10 | 19 | NOK | bar: rule1 to Rule 6
EM60D | P2 | EPISAC1 | [6 empty] | OK | OK | OK | NOK | M258/M319r3/S1 | M624W(T2IRSAPL-3.0-G/Y):MC60D(T2IRSAPL-7.0-G/Y):MC82U(T2IRSAPL-2.0-G/Y):MC82Z(T2IRSAPL-4.0-G/Y):MCP09(T2IRSAPL-2.0-G/Y) | :::: | MC82U:MC82Z | M624W:MC60D:MCP09 | 6 | 12 | 18 | NOK | bar: rule1 to Rule 6
EM60D | P2 | EPISAC1 | [6 empty] | OK | OK | OK | NOK | M371/S1 | MC60D(T2IRSAPL-7.0-G/Y):MC82U(T2IRSAPL-2.0-G/Y):MC82Z(T2IRSAPL-4.0-G/Y):MCP09(T2IRSAPL-2.0-G/Y) | ::: | MC82U:MC82Z | MC60D:MCP09 | 6 | 9 | 15 | NOK | bar: rule1 to Rule 6
EM60D | P2 | EPISAC1 | [6 empty] | OK | OK | OK | NOK | M370/S1 | MC60D(T2IRSAPL-7.0-G/Y):MC82U(T2IRSAPL-2.0-G/Y):MC82Z(T2IRSAPL-4.0-G/Y):MCP09(T2IRSAPL-2.0-G/Y) | ::: | MC82U:MC82Z | MC60D:MCP09 | 6 | 9 | 15 | NOK | bar: rule1 to Rule 6
EM60D | P2 | EPISAC1 | [6 empty] | OK | OK | OK | NOK | S1 | MC60D(T2IRSAPL-7.0-G/Y):MC82U(T2IRSAPL-2.0-G/Y):MC82Z(T2IRSAPL-4.0-G/Y) | :: | MC82U:MC82Z | MC60D | 6 | 7 | 13 | NOK | bar: rule1 to Rule 6
EM60D | P2 | EPISAC1 | [6 empty] | OK | OK | OK | NOK | M48/M89/S1 | M624W(T2IRSAPL-3.0-G/Y):MC05A(T2IRSAPL-3.0-G/Y):MC60D(T2IRSAPL-7.0-G/Y):MC82U(T2IRSAPL-2.0-G/Y):MC82Z(T2IRSAPL-4.0-G/Y) | :::: | MC05A:MC82U:MC82Z | M624W:MC60D | 9 | 10 | 19 | NOK | bar: rule1 to Rule 6
EM70C | P2 | EPISAC1 | [6 empty] | OK | OK | OK | NOK | M78/M90/MT20 | M263D(T2IRSAPL-2.0-G/Y):M8048(T2IRSAPL-0.5-G/Y):M806B(T2IRSAPL-0.75-G/Y):MC70C(T2IRSAPL-3.0-G/Y) | ::: | M263D | M8048:M806B:MC70C | 2 | 4.25 | 6.25 | NOK | bar: rule1 to Rule 6
EM70C | P2 | EPISAC1 | [6 empty] | OK | OK | OK | OK | MT20 | MC70C(T2IRSAPL-3.0-G/Y) |  |  | MC70C | 0 | 3 | 3 | OK | Splice with only 1 wires | bar: rule1 to Rule 6
EM70C | P2 | EPISAC1 | [6 empty] | OK | OK | OK | NOK | M195/M305r3/MT20 | M2635(T2IRSAPL-2.0-G/Y):M806B(T2IRSAPL-0.75-G/Y):MC70C(T2IRSAPL-3.0-G/Y) | :: | M2635 | M806B:MC70C | 2 | 3.75 | 5.75 | NOK | bar: rule1 to Rule 6
EM70C | P2 | EPISAC1 | [6 empty] | OK | OK | OK | OK | M78/MT20 | M8048(T2IRSAPL-0.5-G/Y):M806B(T2IRSAPL-0.75-G/Y):MC70C(T2IRSAPL-3.0-G/Y) | :: |  | M8048:M806B:MC70C | 0 | 4.25 | 4.25 | OK | Splice EPI | bar: rule1 to Rule 6
EM70C | P2 | EPISAC1 | [6 empty] | OK | OK | OK | OK | M305/MT20 | M806B(T2IRSAPL-0.75-G/Y):MC70C(T2IRSAPL-3.0-G/Y) | : |  | M806B:MC70C | 0 | 3.75 | 3.75 | OK | Splice with only 2 wires | bar: rule1 to Rule 6
EM70C | P2 | EPISAC1 | [6 empty] | OK | OK | OK | NOK | M195/M78/MT20 | M2635(T2IRSAPL-2.0-G/Y):M8048(T2IRSAPL-0.5-G/Y):M806B(T2IRSAPL-0.75-G/Y):MC70C(T2IRSAPL-3.0-G/Y) | ::: | M2635 | M8048:M806B:MC70C | 2 | 4.25 | 6.25 | NOK | bar: rule1 to Rule 6
EM70C | P2 | EPISAC1 | [6 empty] | OK | OK | OK | NOK | M305r3/M90/MT20 | M263D(T2IRSAPL-2.0-G/Y):M806B(T2IRSAPL-0.75-G/Y):MC70C(T2IRSAPL-3.0-G/Y) | :: | M263D | M806B:MC70C | 2 | 3.75 | 5.75 | NOK | bar: rule1 to Rule 6
EM70C | P2 | EPISAC1 | [6 empty] | OK | OK | OK | NOK | M195/M305/MT20 | M2635(T2IRSAPL-2.0-G/Y):M806B(T2IRSAPL-0.75-G/Y):MC70C(T2IRSAPL-3.0-G/Y) | :: | M2635 | M806B:MC70C | 2 | 3.75 | 5.75 | NOK | bar: rule1 to Rule 6
EM70C | P2 | EPISAC1 | [6 empty] | OK | OK | OK | OK | M90/MT20 | M263D(T2IRSAPL-2.0-G/Y):MC70C(T2IRSAPL-3.0-G/Y) | : | M263D | MC70C | 2 | 3 | 5 | OK | Splice with only 2 wires | bar: rule1 to Rule 6
EM70C | P2 | EPISAC1 | [6 empty] | OK | OK | OK | OK | M195/MT20 | M2635(T2IRSAPL-2.0-G/Y):MC70C(T2IRSAPL-3.0-G/Y) | : | M2635 | MC70C | 2 | 3 | 5 | OK | Splice with only 2 wires | bar: rule1 to Rule 6
EM70C | P2 | EPISAC1 | [6 empty] | OK | OK | OK | NOK | M305/M90/MT20 | M263D(T2IRSAPL-2.0-G/Y):M806B(T2IRSAPL-0.75-G/Y):MC70C(T2IRSAPL-3.0-G/Y) | :: | M263D | M806B:MC70C | 2 | 3.75 | 5.75 | NOK | bar: rule1 to Rule 6
EM70C | P2 | EPISAC1 | [6 empty] | OK | OK | OK | OK | M305r3/MT20 | M806B(T2IRSAPL-0.75-G/Y):MC70C(T2IRSAPL-3.0-G/Y) | : |  | M806B:MC70C | 0 | 3.75 | 3.75 | OK | Splice with only 2 wires | bar: rule1 to Rule 6
EZ34 | P2 | EPISAC1 | NOK | OK | OK | OK | OK | OK | OK | OK | OK | OK | M132/M199 | ZE34C(T2IRSAPL-0.5-R):ZE34P(T2IRSAPL-0.35-V) | : | ZE34P | ZE34C | 0.35 | 0.5 | 0.85 | NOK | Splice with only 2 wires
EZ34 | P2 | EPISAC1 | [6 empty] | OK | OK | OK | OK | M102V/M199 | ZE34C(T2IRSAPL-0.5-R):ZE34G(T2IRSAPL-0.35-P) | : |  | ZE34C:ZE34G | 0 | 0.85 | 0.85 | OK | Splice with only 2 wires | bar: rule1 to Rule 6
EZ34 | P2 | EPISAC1 | [6 empty] | OK | OK | OK | OK | M199/M201/M262V | ZE34C(T2IRSAPL-0.5-R):ZE34H(T2IRSAPL-0.35-GY):ZE34Q(T2IRSAPL-0.35-W) | :: |  | ZE34C:ZE34H:ZE34Q | 0 | 1.2 | 1.2 | OK | Splice EPI | bar: rule1 to Rule 6
EZ34 | P2 | EPISAC1 | [6 empty] | OK | OK | OK | OK | M199 | ZE34C(T2IRSAPL-0.5-R) |  |  | ZE34C | 0 | 0.5 | 0.5 | OK | Splice with only 1 wires | bar: rule1 to Rule 6
EZ34 | P2 | EPISAC1 | [6 empty] | OK | OK | OK | OK | M132/M199/M289V | ZE34C(T2IRSAPL-0.5-R):ZE34E(T2IRSAPL-0.35-C):ZE34P(T2IRSAPL-0.35-V) | :: | ZE34E:ZE34P | ZE34C | 0.7 | 0.5 | 1.2 | OK | bar: rule1 to Rule 6
EZ34 | P2 | EPISAC1 | NOK | OK | OK | OK | OK | OK | OK | OK | OK | OK | M102V/M132/M199 | ZE34C(T2IRSAPL-0.5-R):ZE34G(T2IRSAPL-0.35-P):ZE34P(T2IRSAPL-0.35-V) | :: | ZE34P | ZE34C:ZE34G | 0.35 | 0.85 | 1.2 | NOK
EZ34 | P2 | EPISAC1 | NOK | OK | OK | OK | OK | OK | OK | OK | OK | OK | M199/M289V | ZE34C(T2IRSAPL-0.5-R):ZE34E(T2IRSAPL-0.35-C) | : | ZE34E | ZE34C | 0.35 | 0.5 | 0.85 | NOK | Splice with only 2 wires
EZ34 | P2 | EPISAC1 | NOK | OK | OK | OK | OK | OK | OK | OK | OK | OK | M199/M262V/M27 | ZE34C(T2IRSAPL-0.5-R):ZE34H(T2IRSAPL-0.35-GY):ZE34R(T2IRSAPL-0.35-Y) | :: | ZE34R | ZE34C:ZE34H | 0.35 | 0.85 | 1.2 | NOK
EZ34 | P2 | EPISAC1 | NOK | OK | OK | OK | OK | OK | OK | OK | OK | OK | M199/M27 | ZE34C(T2IRSAPL-0.5-R):ZE34R(T2IRSAPL-0.35-Y) | : | ZE34R | ZE34C | 0.35 | 0.5 | 0.85 | NOK | Splice with only 2 wires
EZ34 | P2 | EPISAC1 | [6 empty] | OK | OK | OK | OK | M199/M74V | ZE34C(T2IRSAPL-0.5-R):ZE34F(T2IRSAPL-0.35-L) | : |  | ZE34C:ZE34F | 0 | 0.85 | 0.85 | OK | Splice with only 2 wires | bar: rule1 to Rule 6
EZ34 | P2 | EPISAC1 | NOK | OK | OK | OK | OK | OK | OK | OK | OK | OK | M132/M199/M74V | ZE34C(T2IRSAPL-0.5-R):ZE34F(T2IRSAPL-0.35-L):ZE34P(T2IRSAPL-0.35-V) | :: | ZE34P | ZE34C:ZE34F | 0.35 | 0.85 | 1.2 | NOK
EZ34 | P2 | EPISAC1 | [6 empty] | OK | OK | OK | OK | M199/M289V/M55 | ZE34(T2IRSAPL-0.35-GY):ZE34C(T2IRSAPL-0.5-R):ZE34E(T2IRSAPL-0.35-C) | :: | ZE34:ZE34E | ZE34C | 0.7 | 0.5 | 1.2 | OK | bar: rule1 to Rule 6
EZ34 | P2 | EPISAC1 | NOK | OK | OK | OK | OK | OK | OK | OK | OK | OK | M102V/M199/M55 | ZE34(T2IRSAPL-0.35-GY):ZE34C(T2IRSAPL-0.5-R):ZE34G(T2IRSAPL-0.35-P) | :: | ZE34 | ZE34C:ZE34G | 0.35 | 0.85 | 1.2 | NOK
EZ34 | P2 | EPISAC1 | NOK | OK | OK | OK | OK | OK | OK | OK | OK | OK | M132/M199/M262V | ZE34C(T2IRSAPL-0.5-R):ZE34H(T2IRSAPL-0.35-GY):ZE34P(T2IRSAPL-0.35-V) | :: | ZE34P | ZE34C:ZE34H | 0.35 | 0.85 | 1.2 | NOK
EZ34 | P2 | EPISAC1 | [6 empty] | OK | OK | OK | OK | M102V/M199/M201 | ZE34C(T2IRSAPL-0.5-R):ZE34G(T2IRSAPL-0.35-P):ZE34Q(T2IRSAPL-0.35-W) | :: |  | ZE34C:ZE34G:ZE34Q | 0 | 1.2 | 1.2 | OK | Splice EPI | bar: rule1 to Rule 6
EZ34 | P2 | EPISAC1 | [6 empty] | OK | OK | OK | OK | M199/M262V | ZE34C(T2IRSAPL-0.5-R):ZE34H(T2IRSAPL-0.35-GY) | : |  | ZE34C:ZE34H | 0 | 0.85 | 0.85 | OK | Splice with only 2 wires | bar: rule1 to Rule 6
EZ34 | P2 | EPISAC1 | NOK | OK | OK | OK | OK | OK | OK | OK | OK | OK | M199/M201/M289V | ZE34C(T2IRSAPL-0.5-R):ZE34E(T2IRSAPL-0.35-C):ZE34Q(T2IRSAPL-0.35-W) | :: | ZE34E | ZE34C:ZE34Q | 0.35 | 0.85 | 1.2 | NOK
EZ34 | P2 | EPISAC1 | NOK | OK | OK | OK | OK | OK | OK | OK | OK | OK | M199/M27/M74V | ZE34C(T2IRSAPL-0.5-R):ZE34F(T2IRSAPL-0.35-L):ZE34R(T2IRSAPL-0.35-Y) | :: | ZE34R | ZE34C:ZE34F | 0.35 | 0.85 | 1.2 | NOK
EZ34 | P2 | EPISAC1 | [6 empty] | OK | OK | OK | OK | M199/M201 | ZE34C(T2IRSAPL-0.5-R):ZE34Q(T2IRSAPL-0.35-W) | : |  | ZE34C:ZE34Q | 0 | 0.85 | 0.85 | OK | Splice with only 2 wires | bar: rule1 to Rule 6
EZ34 | P2 | EPISAC1 | NOK | OK | OK | OK | OK | OK | OK | OK | OK | OK | M199/M55 | ZE34(T2IRSAPL-0.35-GY):ZE34C(T2IRSAPL-0.5-R) | : | ZE34 | ZE34C | 0.35 | 0.5 | 0.85 | NOK | Splice with only 2 wires
EZ34 | P2 | EPISAC1 | NOK | OK | OK | OK | OK | OK | OK | OK | OK | OK | M199/M55/M74V | ZE34(T2IRSAPL-0.35-GY):ZE34C(T2IRSAPL-0.5-R):ZE34F(T2IRSAPL-0.35-L) | :: | ZE34 | ZE34C:ZE34F | 0.35 | 0.85 | 1.2 | NOK
EZ34 | P2 | EPISAC1 | [6 empty] | OK | OK | OK | OK | M199/M201/M74V | ZE34C(T2IRSAPL-0.5-R):ZE34F(T2IRSAPL-0.35-L):ZE34Q(T2IRSAPL-0.35-W) | :: |  | ZE34C:ZE34F:ZE34Q | 0 | 1.2 | 1.2 | OK | Splice EPI | bar: rule1 to Rule 6
EZ34 | P2 | EPISAC1 | NOK | OK | OK | OK | OK | OK | OK | OK | OK | OK | M102V/M199/M27 | ZE34C(T2IRSAPL-0.5-R):ZE34G(T2IRSAPL-0.35-P):ZE34R(T2IRSAPL-0.35-Y) | :: | ZE34R | ZE34C:ZE34G | 0.35 | 0.85 | 1.2 | NOK
EZ34 | P2 | EPISAC1 | NOK | OK | OK | OK | OK | OK | OK | OK | OK | OK | M199/M262V/M55 | ZE34(T2IRSAPL-0.35-GY):ZE34C(T2IRSAPL-0.5-R):ZE34H(T2IRSAPL-0.35-GY) | :: | ZE34 | ZE34C:ZE34H | 0.35 | 0.85 | 1.2 | NOK
EZ34 | P2 | EPISAC1 | [6 empty] | OK | OK | OK | OK | M199/M27/M289V | ZE34C(T2IRSAPL-0.5-R):ZE34E(T2IRSAPL-0.35-C):ZE34R(T2IRSAPL-0.35-Y) | :: | ZE34E:ZE34R | ZE34C | 0.7 | 0.5 | 1.2 | OK | bar: rule1 to Rule 6
E811D | P2 | EPISAC1 | [6 empty] | OK | OK | OK | OK | M131/M219 | 8112B(T2IRSAPL-0.75-V):8112X(T2IRSAPL-1.5-L):8112Z(T2IRSAPL-0.75-BR) | :: | 8112B | 8112X:8112Z | 0.75 | 2.25 | 3 | OK | bar: rule1 to Rule 6
E811D | P2 | EPISAC1 | [6 empty] | OK | OK | OK | OK | M131/M218 | 8112B(T2IRSAPL-0.75-V):8112W(T2IRSAPL-1.5-GY):8112Z(T2IRSAPL-0.75-BR) | :: | 8112B | 8112W:8112Z | 0.75 | 2.25 | 3 | OK | bar: rule1 to Rule 6
E843D | P2 | EPISAC1 | [6 empty] | OK | OK | OK | OK | M128 | 84U2C(T2IRSAPL-0.75-P):84U2E(T2IRSAPL-0.75-P):84U2F(T2IRSAPL-0.75-P) | :: | 84U2E:84U2F | 84U2C | 1.5 | 0.75 | 2.25 | OK | bar: rule1 to Rule 6
E843E | P2 | EPISAC1 | [6 empty] | OK | OK | OK | OK | M128 | 84U3C(T2IRSAPL-0.75-R):84U3E(T2IRSAPL-0.75-R):84U3F(T2IRSAPL-0.75-R) | :: | 84U3E:84U3F | 84U3C | 1.5 | 0.75 | 2.25 | OK | bar: rule1 to Rule 6
E640D | P2 | EPISAC1 | [6 empty] | OK | OK | OK | OK | M220/M38 | JH28D(A3ZP-2.5-R):JJ06D(A3ZP-2.0-Y):JJ06E(A3ZP-2.0-GY) | :: | JJ06D | JH28D:JJ06E | 2 | 4.5 | 6.5 | OK | bar: rule1 to Rule 6
E640D | P2 | EPISAC1 | [6 empty] | OK | OK | OK | OK | M221/M38 | JJ06D(A3ZP-2.0-Y):JJ06E(A3ZP-2.0-GY):JJ06G(A3ZP-2.5-P) | :: | JJ06D | JJ06E:JJ06G | 2 | 4.5 | 6.5 | OK | bar: rule1 to Rule 6
E640D | P2 | EPISAC1 | [6 empty] | OK | OK | OK | OK | M332/M38 | JJ06D(A3ZP-2.0-Y):JJ06E(A3ZP-2.0-GY):JJ06G(A3ZP-2.5-P) | :: | JJ06D | JJ06E:JJ06G | 2 | 4.5 | 6.5 | OK | bar: rule1 to Rule 6
E640D | P2 | EPISAC1 | [6 empty] | OK | OK | OK | OK | M38 | JJ06D(A3ZP-2.0-Y):JJ06E(A3ZP-2.0-GY) | : | JJ06D | JJ06E | 2 | 2 | 4 | OK | Splice with only 2 wires | bar: rule1 to Rule 6
E640D | P2 | EPISAC1 | [6 empty] | OK | OK | OK | OK | M310r3/M38 | JH28Y(A3ZP-2.5-R):JJ06D(A3ZP-2.0-Y):JJ06E(A3ZP-2.0-GY) | :: | JJ06D | JH28Y:JJ06E | 2 | 4.5 | 6.5 | OK | bar: rule1 to Rule 6
EZ02B | P2 | EPISAC1 | NOK | OK | OK | OK | OK | OK | OK | OK | OK | OK | M323 | ZES0D(T2IRSAPL-0.35-GY):ZES0Z(T2IRSAPL-0.75-BR) | : | ZES0Z | ZES0D | 0.75 | 0.35 | 1.1 | NOK | Splice with only 2 wires
EZ02B | P2 | EPISAC1 | [6 empty] | OK | OK | OK | OK | M324r3/M98r3 | ZE0ZW(T2IRSAPL-0.75-BR):ZES0B(T2IRSAPL-0.35-BR):ZES0D(T2IRSAPL-0.35-GY) | :: | ZE0ZW | ZES0B:ZES0D | 0.75 | 0.7 | 1.45 | OK | bar: rule1 to Rule 6
EZ02B | P2 | EPISAC1 | [6 empty] | OK | OK | OK | OK | M114/M98 | ZES0B(T2IRSAPL-0.35-BR):ZES0D(T2IRSAPL-0.35-GY):ZES0U(T2IRSAPL-0.75-BR) | :: | ZES0U | ZES0B:ZES0D | 0.75 | 0.7 | 1.45 | OK | bar: rule1 to Rule 6
EZ02B | P2 | EPISAC1 | [6 empty] | OK | OK | OK | OK | M323/M324 | ZES0B(T2IRSAPL-0.35-BR):ZES0D(T2IRSAPL-0.35-GY):ZES0Z(T2IRSAPL-0.75-BR) | :: | ZES0Z | ZES0B:ZES0D | 0.75 | 0.7 | 1.45 | OK | bar: rule1 to Rule 6
EZ02B | P2 | EPISAC1 | NOK | OK | OK | OK | OK | OK | OK | OK | OK | OK | M98r3 | ZE0ZW(T2IRSAPL-0.75-BR):ZES0D(T2IRSAPL-0.35-GY) | : | ZE0ZW | ZES0D | 0.75 | 0.35 | 1.1 | NOK | Splice with only 2 wires
EZ02B | P2 | EPISAC1 | NOK | OK | OK | OK | OK | OK | OK | OK | OK | OK | M98 | ZES0D(T2IRSAPL-0.35-GY):ZES0U(T2IRSAPL-0.75-BR) | : | ZES0U | ZES0D | 0.75 | 0.35 | 1.1 | NOK | Splice with only 2 wires
EZ02A | P2 | EPISAC1 | [6 empty] | OK | OK | OK | NOK | M315r3 | ZE0YW(T2IRSAPL-1.5-G):ZES0R(T2IRSAPL-0.35-P) | : | ZE0YW:ZES0R |  | 1.85 | 0 | 1.85 | NOK | Splice with only 2 wires | bar: rule1 to Rule 6
EZ02A | P2 | EPISAC1 | [6 empty] | OK | OK | OK | NOK | M316r3 | ZE0YW(T2IRSAPL-1.5-G):ZES0A(T2IRSAPL-0.35-Y) | : | ZE0YW:ZES0A |  | 1.85 | 0 | 1.85 | NOK | Splice with only 2 wires | bar: rule1 to Rule 6
EZ02A | P2 | EPISAC1 | [6 empty] | OK | OK | OK | OK | M70 | ZES0A(T2IRSAPL-0.35-Y):ZES0P(T2IRSAPL-0.75-G) | : | ZES0A:ZES0P |  | 1.1 | 0 | 1.1 | OK | Splice with only 2 wires | bar: rule1 to Rule 6
EZ02A | P2 | EPISAC1 | [6 empty] | OK | OK | OK | OK | M316 | ZES0A(T2IRSAPL-0.35-Y):ZES0Y(T2IRSAPL-0.75-G) | : | ZES0A:ZES0Y |  | 1.1 | 0 | 1.1 | OK | Splice with only 2 wires | bar: rule1 to Rule 6
EZ02A | P2 | EPISAC1 | [6 empty] | OK | OK | OK | OK | M139 | ZES0P(T2IRSAPL-0.75-G):ZES0R(T2IRSAPL-0.35-P) | : | ZES0P:ZES0R |  | 1.1 | 0 | 1.1 | OK | Splice with only 2 wires | bar: rule1 to Rule 6
EZ02A | P2 | EPISAC1 | [6 empty] | OK | OK | OK | OK | M315 | ZES0R(T2IRSAPL-0.35-P):ZES0Y(T2IRSAPL-0.75-G) | : | ZES0R:ZES0Y |  | 1.1 | 0 | 1.1 | OK | Splice with only 2 wires | bar: rule1 to Rule 6
EZ02A | P2 | EPISAC1 | NOK | OK | OK | OK | NOK | OK | OK | OK | OK | NOK | M316r3/M319r3 | ZE0YW(T2IRSAPL-1.5-G):ZES0A(T2IRSAPL-0.35-Y):ZES0C(T2IRSAPL-0.35-G) | :: | ZE0YW:ZES0A | ZES0C | 1.85 | 0.35 | 2.2 | NOK
EZ02A | P2 | EPISAC1 | NOK | OK | OK | OK | NOK | OK | OK | OK | OK | NOK | M315r3/M319r3 | ZE0YW(T2IRSAPL-1.5-G):ZES0C(T2IRSAPL-0.35-G):ZES0R(T2IRSAPL-0.35-P) | :: | ZE0YW:ZES0R | ZES0C | 1.85 | 0.35 | 2.2 | NOK
EZ02A | P2 | EPISAC1 | NOK | OK | OK | OK | OK | OK | OK | OK | OK | OK | M70/M89 | ZES0A(T2IRSAPL-0.35-Y):ZES0C(T2IRSAPL-0.35-G):ZES0P(T2IRSAPL-0.75-G) | :: | ZES0A:ZES0P | ZES0C | 1.1 | 0.35 | 1.45 | NOK
EZ02A | P2 | EPISAC1 | NOK | OK | OK | OK | OK | OK | OK | OK | OK | OK | M139/M89 | ZES0C(T2IRSAPL-0.35-G):ZES0P(T2IRSAPL-0.75-G):ZES0R(T2IRSAPL-0.35-P) | :: | ZES0P:ZES0R | ZES0C | 1.1 | 0.35 | 1.45 | NOK
EZ02A | P2 | EPISAC1 | NOK | OK | OK | OK | OK | OK | OK | OK | OK | OK | M316/M319 | ZES0A(T2IRSAPL-0.35-Y):ZES0C(T2IRSAPL-0.35-G):ZES0Y(T2IRSAPL-0.75-G) | :: | ZES0A:ZES0Y | ZES0C | 1.1 | 0.35 | 1.45 | NOK
EZ02A | P2 | EPISAC1 | NOK | OK | OK | OK | OK | OK | OK | OK | OK | OK | M315/M319 | ZES0C(T2IRSAPL-0.35-G):ZES0R(T2IRSAPL-0.35-P):ZES0Y(T2IRSAPL-0.75-G) | :: | ZES0R:ZES0Y | ZES0C | 1.1 | 0.35 | 1.45 | NOK
E655A | P2 | EPISAC1 | [6 empty] | OK | OK | OK | OK | M276/M277/M282 | 62B5C(T2IRSAPL-1.5-W):62B5D(T2IRSAPL-1.5-Y):62B5V(T2IRSAPL-2.0-GY) | :: | 62B5C | 62B5D:62B5V | 1.5 | 3.5 | 5 | OK | bar: rule1 to Rule 6
E655A | P2 | EPISAC1 | [6 empty] | OK | OK | OK | OK | M277/M282 | 62B5D(T2IRSAPL-1.5-Y):62B5V(T2IRSAPL-2.0-GY) | : |  | 62B5D:62B5V | 0 | 3.5 | 3.5 | OK | Splice with only 2 wires | bar: rule1 to Rule 6
E655A | P2 | EPISAC1 | [6 empty] | OK | OK | OK | OK | M276/M282 | 62B5C(T2IRSAPL-1.5-W):62B5V(T2IRSAPL-2.0-GY) | : | 62B5C | 62B5V | 1.5 | 2 | 3.5 | OK | Splice with only 2 wires | bar: rule1 to Rule 6
E655A | P2 | EPISAC1 | [6 empty] | OK | OK | OK | OK | M275/M282 | 62B5A(T2IRSAPL-1.5-V):62B5V(T2IRSAPL-2.0-GY) | : | 62B5A | 62B5V | 1.5 | 2 | 3.5 | OK | Splice with only 2 wires | bar: rule1 to Rule 6
E655A | P2 | EPISAC1 | [6 empty] | OK | OK | OK | OK | M276/M277/M281/M282 | 62B5C(T2IRSAPL-1.5-W):62B5D(T2IRSAPL-1.5-Y):62B5P(T2IRSAPL-1.0-GY):62B5V(T2IRSAPL-2.0-GY) | ::: | 62B5C | 62B5D:62B5P:62B5V | 1.5 | 4.5 | 6 | OK | bar: rule1 to Rule 6
E655A | P2 | EPISAC1 | [6 empty] | OK | OK | OK | OK | M277/M281/M282 | 62B5D(T2IRSAPL-1.5-Y):62B5P(T2IRSAPL-1.0-GY):62B5V(T2IRSAPL-2.0-GY) | :: |  | 62B5D:62B5P:62B5V | 0 | 4.5 | 4.5 | OK | Splice EPI | bar: rule1 to Rule 6
E655A | P2 | EPISAC1 | [6 empty] | OK | OK | OK | OK | M275/M277/M281/M282 | 62B5A(T2IRSAPL-1.5-V):62B5D(T2IRSAPL-1.5-Y):62B5P(T2IRSAPL-1.0-GY):62B5V(T2IRSAPL-2.0-GY) | ::: | 62B5A | 62B5D:62B5P:62B5V | 1.5 | 4.5 | 6 | OK | bar: rule1 to Rule 6
E655A | P2 | EPISAC1 | [6 empty] | OK | OK | OK | OK | M276/M281/M282 | 62B5C(T2IRSAPL-1.5-W):62B5P(T2IRSAPL-1.0-GY):62B5V(T2IRSAPL-2.0-GY) | :: | 62B5C | 62B5P:62B5V | 1.5 | 3 | 4.5 | OK | bar: rule1 to Rule 6
E655A | P2 | EPISAC1 | [6 empty] | OK | OK | OK | OK | M281/M282 | 62B5P(T2IRSAPL-1.0-GY):62B5V(T2IRSAPL-2.0-GY) | : |  | 62B5P:62B5V | 0 | 3 | 3 | OK | Splice with only 2 wires | bar: rule1 to Rule 6
E655A | P2 | EPISAC1 | [6 empty] | OK | OK | OK | OK | M275/M281/M282 | 62B5A(T2IRSAPL-1.5-V):62B5P(T2IRSAPL-1.0-GY):62B5V(T2IRSAPL-2.0-GY) | :: | 62B5A | 62B5P:62B5V | 1.5 | 3 | 4.5 | OK | bar: rule1 to Rule 6
E655A | P2 | EPISAC1 | [6 empty] | OK | OK | OK | OK | M275/M277/M282 | 62B5A(T2IRSAPL-1.5-V):62B5D(T2IRSAPL-1.5-Y):62B5V(T2IRSAPL-2.0-GY) | :: | 62B5A | 62B5D:62B5V | 1.5 | 3.5 | 5 | OK | bar: rule1 to Rule 6
E655A | P2 | EPISAC1 | [6 empty] | OK | OK | OK | OK | M282 | 62B5V(T2IRSAPL-2.0-GY) |  |  | 62B5V | 0 | 2 | 2 | OK | Splice with only 1 wires | bar: rule1 to Rule 6
E822 | P2 | EPISAC1 | [6 empty] | OK | OK | OK | OK | M115 | 84H4A(T2IRSAPL-0.5-Y):84H4C(T2IRSAPL-0.5-W) | : | 84H4C | 84H4A | 0.5 | 0.5 | 1 | OK | Splice with only 2 wires | bar: rule1 to Rule 6
E823 | P2 | EPISAC1 | [6 empty] | OK | OK | OK | OK | M115 | 84H5A(T2IRSAPL-0.5-BR):84H5C(T2IRSAPL-0.5-C) | : | 84H5A:84H5C |  | 1 | 0 | 1 | OK | Splice with only 2 wires | bar: rule1 to Rule 6
E824 | P2 | EPISAC1 | [6 empty] | OK | OK | OK | OK | M115 | 84Z3(T2IRSAPL-0.5-GY):84Z3A(T2IRSAPL-0.5-GY) | : | 84Z3 | 84Z3A | 0.5 | 0.5 | 1 | OK | Splice with only 2 wires | bar: rule1 to Rule 6
E270 | P2 | EPISAC1 | [6 empty] | OK | OK | OK | OK | M352/MT31 | BE27H(A3ZP-0.75-BR):BE27I(T2IRSAPL-0.5-BR) | : | BE27I | BE27H | 0.5 | 0.75 | 1.25 | OK | Splice with only 2 wires | bar: rule1 to Rule 6
E270 | P2 | EPISAC1 | [6 empty] | OK | OK | OK | OK | MT31 | BE27H(A3ZP-0.75-BR) |  |  | BE27H | 0 | 0.75 | 0.75 | OK | Splice with only 1 wires | bar: rule1 to Rule 6
E270 | P2 | EPISAC1 | [6 empty] | OK | OK | OK | OK | M322/MT31 | BE27H(A3ZP-0.75-BR):BE27Y(A3ZP-0.75-BE) | : |  | BE27H:BE27Y | 0 | 1.5 | 1.5 | OK | Splice with only 2 wires | bar: rule1 to Rule 6
E270 | P2 | EPISAC1 | [6 empty] | OK | OK | OK | OK | M322/M352/MT31 | BE27H(A3ZP-0.75-BR):BE27I(T2IRSAPL-0.5-BR):BE27Y(A3ZP-0.75-BE) | :: | BE27I | BE27H:BE27Y | 0.5 | 1.5 | 2 | OK | bar: rule1 to Rule 6
E270 | P2 | EPISAC1 | [6 empty] | OK | OK | OK | OK | M314/MT31 | BE27H(A3ZP-0.75-BR):BE27Z(A3ZP-0.75-G) | : |  | BE27H:BE27Z | 0 | 1.5 | 1.5 | OK | Splice with only 2 wires | bar: rule1 to Rule 6
E270 | P2 | EPISAC1 | [6 empty] | OK | OK | OK | OK | M314/M352/MT31 | BE27H(A3ZP-0.75-BR):BE27I(T2IRSAPL-0.5-BR):BE27Z(A3ZP-0.75-G) | :: | BE27I | BE27H:BE27Z | 0.5 | 1.5 | 2 | OK | bar: rule1 to Rule 6
EZ03 | P2 | EPISAC1 | [6 empty] | OK | OK | OK | OK | M186/MT32 | ZES3(T2IRSAPL-1.5-V):ZES3B(T2IRSAPL-0.35-R) | : |  | ZES3:ZES3B | 0 | 1.85 | 1.85 | OK | Splice with only 2 wires | bar: rule1 to Rule 6
EZ03 | P2 | EPISAC1 | [6 empty] | OK | OK | OK | OK | MT32 | ZES3(T2IRSAPL-1.5-V) |  |  | ZES3 | 0 | 1.5 | 1.5 | OK | Splice with only 1 wires | bar: rule1 to Rule 6
EZ03 | P2 | EPISAC1 | NOK | OK | OK | OK | OK | OK | OK | OK | OK | NOK | M189/MT32 | ZES3(T2IRSAPL-1.5-V):ZES3D(T2IRSAPL-0.35-V) | : | ZES3D | ZES3 | 0.35 | 1.5 | 1.85 | NOK | Splice with only 2 wires
EZ03 | P2 | EPISAC1 | [6 empty] | OK | OK | OK | NOK | M186/M312/MT32 | ZE02W(T2IRSAPL-0.5-GY):ZES3(T2IRSAPL-1.5-V):ZES3B(T2IRSAPL-0.35-R) | :: | ZE02W | ZES3:ZES3B | 0.5 | 1.85 | 2.35 | NOK | bar: rule1 to Rule 6
EZ03 | P2 | EPISAC1 | [6 empty] | OK | OK | OK | NOK | M185/M312/MT32 | ZE02W(T2IRSAPL-0.5-GY):ZES3(T2IRSAPL-1.5-V):ZES3B(T2IRSAPL-0.35-R) | :: | ZE02W | ZES3:ZES3B | 0.5 | 1.85 | 2.35 | NOK | bar: rule1 to Rule 6
EZ03 | P2 | EPISAC1 | [6 empty] | OK | OK | OK | OK | M312/MT32 | ZE02W(T2IRSAPL-0.5-GY):ZES3(T2IRSAPL-1.5-V) | : | ZE02W | ZES3 | 0.5 | 1.5 | 2 | OK | Splice with only 2 wires | bar: rule1 to Rule 6
EZ03 | P2 | EPISAC1 | NOK | OK | OK | OK | NOK | OK | OK | OK | OK | NOK | M186/M189/MT32 | ZES3(T2IRSAPL-1.5-V):ZES3B(T2IRSAPL-0.35-R):ZES3D(T2IRSAPL-0.35-V) | :: | ZES3D | ZES3:ZES3B | 0.35 | 1.85 | 2.2 | NOK
EZ03 | P2 | EPISAC1 | NOK | OK | OK | OK | NOK | OK | OK | OK | OK | NOK | M185/M189/MT32 | ZES3(T2IRSAPL-1.5-V):ZES3B(T2IRSAPL-0.35-R):ZES3D(T2IRSAPL-0.35-V) | :: | ZES3D | ZES3:ZES3B | 0.35 | 1.85 | 2.2 | NOK
EZ03 | P2 | EPISAC1 | [6 empty] | OK | OK | OK | NOK | M189/M312/MT32 | ZE02W(T2IRSAPL-0.5-GY):ZES3(T2IRSAPL-1.5-V):ZES3D(T2IRSAPL-0.35-V) | :: | ZE02W:ZES3D | ZES3 | 0.85 | 1.5 | 2.35 | NOK | bar: rule1 to Rule 6
EZ03 | P2 | EPISAC1 | [6 empty] | OK | OK | OK | NOK | M186/M189/M312/MT32 | ZE02W(T2IRSAPL-0.5-GY):ZES3(T2IRSAPL-1.5-V):ZES3B(T2IRSAPL-0.35-R):ZES3D(T2IRSAPL-0.35-V) | ::: | ZE02W:ZES3D | ZES3:ZES3B | 0.85 | 1.85 | 2.7 | NOK | bar: rule1 to Rule 6
EZ03 | P2 | EPISAC1 | [6 empty] | OK | OK | OK | NOK | M185/M189/M312/MT32 | ZE02W(T2IRSAPL-0.5-GY):ZES3(T2IRSAPL-1.5-V):ZES3B(T2IRSAPL-0.35-R):ZES3D(T2IRSAPL-0.35-V) | ::: | ZE02W:ZES3D | ZES3:ZES3B | 0.85 | 1.85 | 2.7 | NOK | bar: rule1 to Rule 6
EZ03 | P2 | EPISAC1 | [6 empty] | OK | OK | OK | OK | M185/MT32 | ZES3(T2IRSAPL-1.5-V):ZES3B(T2IRSAPL-0.35-R) | : |  | ZES3:ZES3B | 0 | 1.85 | 1.85 | OK | Splice with only 2 wires | bar: rule1 to Rule 6
E800 | P2 | EPISAC1 | [6 empty] | OK | OK | OK | OK | M321V/M400 | 0088A(T2IRSAPL-2.0-G):0088B(T2IRSAPL-2.0-G):0088C(T2IRSAPL-2.0-G) | :: |  | 0088A:0088B:0088C | 0 | 6 | 6 | OK | Splice EPI | bar: rule1 to Rule 6
E800 | P2 | EPISAC1 | [6 empty] | OK | OK | OK | OK | M320V/M400 | 0088A(T2IRSAPL-2.0-G):0088B(T2IRSAPL-2.0-G):0088C(T2IRSAPL-2.0-G) | :: |  | 0088A:0088B:0088C | 0 | 6 | 6 | OK | Splice EPI | bar: rule1 to Rule 6
E800 | P2 | EPISAC1 | [6 empty] | OK | OK | OK | OK | M400 | 0088A(T2IRSAPL-2.0-G):0088C(T2IRSAPL-2.0-G) | : |  | 0088A:0088C | 0 | 4 | 4 | OK | Splice with only 2 wires | bar: rule1 to Rule 6
E800 | P2 | EPISAC1 | [6 empty] | OK | OK | OK | OK | M317V/M400 | 0088A(T2IRSAPL-2.0-G):0088B(T2IRSAPL-2.0-G):0088C(T2IRSAPL-2.0-G) | :: |  | 0088A:0088B:0088C | 0 | 6 | 6 | OK | Splice EPI | bar: rule1 to Rule 6
E800 | P2 | EPISAC1 | [6 empty] | OK | OK | OK | OK | M325V/M400 | 0088A(T2IRSAPL-2.0-G):0088B(T2IRSAPL-2.0-G):0088C(T2IRSAPL-2.0-G) | :: |  | 0088A:0088B:0088C | 0 | 6 | 6 | OK | Splice EPI | bar: rule1 to Rule 6
EB08 | P2 | EPISAC1 | [6 empty] | OK | OK | OK | OK | M47r3 | BJ08(T2IRSAPL-2.5-GY):BJ08A(T2IRSAPL-4.0-GY):BJ08B(T2IRSAPL-4.0-GY) | :: | BJ08A:BJ08B | BJ08 | 8 | 2.5 | 10.5 | OK | bar: rule1 to Rule 6
EB08 | P2 | EPISAC1 | [6 empty] | OK | OK | OK | OK | M339r3 | BJ08(T2IRSAPL-2.5-GY):BJ08A(T2IRSAPL-4.0-GY):BJ08B(T2IRSAPL-4.0-GY) | :: | BJ08A:BJ08B | BJ08 | 8 | 2.5 | 10.5 | OK | bar: rule1 to Rule 6
EB08 | P2 | EPISAC1 | [6 empty] | OK | OK | OK | OK | M73r3 | BJ08(T2IRSAPL-2.5-GY):BJ08A(T2IRSAPL-4.0-GY):BJ08B(T2IRSAPL-4.0-GY) | :: | BJ08A:BJ08B | BJ08 | 8 | 2.5 | 10.5 | OK | bar: rule1 to Rule 6
EB08 | P2 | EPISAC1 | [6 empty] | OK | OK | OK | OK | M130r3 | BJ08(T2IRSAPL-2.5-GY):BJ08A(T2IRSAPL-4.0-GY):BJ08B(T2IRSAPL-4.0-GY) | :: | BJ08A:BJ08B | BJ08 | 8 | 2.5 | 10.5 | OK | bar: rule1 to Rule 6
EZ34A | P2 | EPISBC1 | [6 empty] | OK | OK | OK | OK | M199r3/M71Vr3 | ZE3EW(T2IRSAPL-0.35-W):ZE3VW(T2IRSAPL-0.5-G) | : |  | ZE3EW:ZE3VW | 0 | 0.85 | 0.85 | OK | Splice with only 2 wires | bar: rule1 to Rule 6
EZ34A | P2 | EPISBC1 | NOK | OK | OK | OK | OK | OK | OK | OK | OK | OK | M199r3/M288Vr3/M339r3 | ZE3CW(T2IRSAPL-0.35-GY):ZE3QW(T2IRSAPL-0.35-G):ZE3VW(T2IRSAPL-0.5-G) | :: | ZE3CW | ZE3QW:ZE3VW | 0.35 | 0.85 | 1.2 | NOK
EZ34A | P2 | EPISBC1 | NOK | OK | OK | OK | OK | OK | OK | OK | OK | OK | M199r3/M264Vr3/M47r3 | ZE03W(T2IRSAPL-0.35-V):ZE3HW(T2IRSAPL-0.35-G):ZE3VW(T2IRSAPL-0.5-G) | :: | ZE03W | ZE3HW:ZE3VW | 0.35 | 0.85 | 1.2 | NOK
EZ34A | P2 | EPISBC1 | NOK | OK | OK | OK | OK | OK | OK | OK | OK | OK | M199r3/M73r3 | ZE3RW(T2IRSAPL-0.35-Y):ZE3VW(T2IRSAPL-0.5-G) | : | ZE3RW | ZE3VW | 0.35 | 0.5 | 0.85 | NOK | Splice with only 2 wires
EZ34A | P2 | EPISBC1 | [6 empty] | OK | OK | OK | OK | M199r3/M288Vr3/M73r3 | ZE3CW(T2IRSAPL-0.35-GY):ZE3RW(T2IRSAPL-0.35-Y):ZE3VW(T2IRSAPL-0.5-G) | :: | ZE3CW:ZE3RW | ZE3VW | 0.7 | 0.5 | 1.2 | OK | bar: rule1 to Rule 6
EZ34A | P2 | EPISBC1 | NOK | OK | OK | OK | OK | OK | OK | OK | OK | OK | M199r3/M47r3/M71Vr3 | ZE03W(T2IRSAPL-0.35-V):ZE3EW(T2IRSAPL-0.35-W):ZE3VW(T2IRSAPL-0.5-G) | :: | ZE03W | ZE3EW:ZE3VW | 0.35 | 0.85 | 1.2 | NOK
EZ34A | P2 | EPISBC1 | [6 empty] | OK | OK | OK | OK | M199r3/M264Vr3 | ZE3HW(T2IRSAPL-0.35-G):ZE3VW(T2IRSAPL-0.5-G) | : |  | ZE3HW:ZE3VW | 0 | 0.85 | 0.85 | OK | Splice with only 2 wires | bar: rule1 to Rule 6
EZ34A | P2 | EPISBC1 | NOK | OK | OK | OK | OK | OK | OK | OK | OK | OK | M199r3/M71Vr3/M73r3 | ZE3EW(T2IRSAPL-0.35-W):ZE3RW(T2IRSAPL-0.35-Y):ZE3VW(T2IRSAPL-0.5-G) | :: | ZE3RW | ZE3EW:ZE3VW | 0.35 | 0.85 | 1.2 | NOK
EZ34A | P2 | EPISBC1 | NOK | OK | OK | OK | OK | OK | OK | OK | OK | OK | M130r3/M199r3/M99Vr3 | ZE3FW(T2IRSAPL-0.35-Y):ZE3PW(T2IRSAPL-0.35-BR):ZE3VW(T2IRSAPL-0.5-G) | :: | ZE3PW | ZE3FW:ZE3VW | 0.35 | 0.85 | 1.2 | NOK
EZ34A | P2 | EPISBC1 | [6 empty] | OK | OK | OK | OK | M199r3 | ZE3VW(T2IRSAPL-0.5-G) |  |  | ZE3VW | 0 | 0.5 | 0.5 | OK | Splice with only 1 wires | bar: rule1 to Rule 6
EZ34A | P2 | EPISBC1 | [6 empty] | OK | OK | OK | OK | M130r3/M199r3/M288Vr3 | ZE3CW(T2IRSAPL-0.35-GY):ZE3PW(T2IRSAPL-0.35-BR):ZE3VW(T2IRSAPL-0.5-G) | :: | ZE3CW:ZE3PW | ZE3VW | 0.7 | 0.5 | 1.2 | OK | bar: rule1 to Rule 6
EZ34A | P2 | EPISBC1 | [6 empty] | OK | OK | OK | OK | M199r3/M339r3/M71Vr3 | ZE3EW(T2IRSAPL-0.35-W):ZE3QW(T2IRSAPL-0.35-G):ZE3VW(T2IRSAPL-0.5-G) | :: |  | ZE3EW:ZE3QW:ZE3VW | 0 | 1.2 | 1.2 | OK | Splice EPI | bar: rule1 to Rule 6
EZ34A | P2 | EPISBC1 | [6 empty] | OK | OK | OK | OK | M199r3/M288Vr3/M47r3 | ZE03W(T2IRSAPL-0.35-V):ZE3CW(T2IRSAPL-0.35-GY):ZE3VW(T2IRSAPL-0.5-G) | :: | ZE03W:ZE3CW | ZE3VW | 0.7 | 0.5 | 1.2 | OK | bar: rule1 to Rule 6
EZ34A | P2 | EPISBC1 | NOK | OK | OK | OK | OK | OK | OK | OK | OK | OK | M199r3/M288Vr3 | ZE3CW(T2IRSAPL-0.35-GY):ZE3VW(T2IRSAPL-0.5-G) | : | ZE3CW | ZE3VW | 0.35 | 0.5 | 0.85 | NOK | Splice with only 2 wires
EZ34A | P2 | EPISBC1 | [6 empty] | OK | OK | OK | OK | M199r3/M264Vr3/M339r3 | ZE3HW(T2IRSAPL-0.35-G):ZE3QW(T2IRSAPL-0.35-G):ZE3VW(T2IRSAPL-0.5-G) | :: |  | ZE3HW:ZE3QW:ZE3VW | 0 | 1.2 | 1.2 | OK | Splice EPI | bar: rule1 to Rule 6
EZ34A | P2 | EPISBC1 | NOK | OK | OK | OK | OK | OK | OK | OK | OK | OK | M130r3/M199r3 | ZE3PW(T2IRSAPL-0.35-BR):ZE3VW(T2IRSAPL-0.5-G) | : | ZE3PW | ZE3VW | 0.35 | 0.5 | 0.85 | NOK | Splice with only 2 wires
EZ34A | P2 | EPISBC1 | NOK | OK | OK | OK | OK | OK | OK | OK | OK | OK | M199r3/M47r3/M99Vr3 | ZE03W(T2IRSAPL-0.35-V):ZE3FW(T2IRSAPL-0.35-Y):ZE3VW(T2IRSAPL-0.5-G) | :: | ZE03W | ZE3FW:ZE3VW | 0.35 | 0.85 | 1.2 | NOK
EZ34A | P2 | EPISBC1 | [6 empty] | OK | OK | OK | OK | M199r3/M339r3 | ZE3QW(T2IRSAPL-0.35-G):ZE3VW(T2IRSAPL-0.5-G) | : |  | ZE3QW:ZE3VW | 0 | 0.85 | 0.85 | OK | Splice with only 2 wires | bar: rule1 to Rule 6
EZ34A | P2 | EPISBC1 | NOK | OK | OK | OK | OK | OK | OK | OK | OK | OK | M199r3/M264Vr3/M73r3 | ZE3HW(T2IRSAPL-0.35-G):ZE3RW(T2IRSAPL-0.35-Y):ZE3VW(T2IRSAPL-0.5-G) | :: | ZE3RW | ZE3HW:ZE3VW | 0.35 | 0.85 | 1.2 | NOK
EZ34A | P2 | EPISBC1 | NOK | OK | OK | OK | OK | OK | OK | OK | OK | OK | M130r3/M199r3/M71Vr3 | ZE3EW(T2IRSAPL-0.35-W):ZE3PW(T2IRSAPL-0.35-BR):ZE3VW(T2IRSAPL-0.5-G) | :: | ZE3PW | ZE3EW:ZE3VW | 0.35 | 0.85 | 1.2 | NOK
EZ34A | P2 | EPISBC1 | NOK | OK | OK | OK | OK | OK | OK | OK | OK | OK | M199r3/M73r3/M99Vr3 | ZE3FW(T2IRSAPL-0.35-Y):ZE3RW(T2IRSAPL-0.35-Y):ZE3VW(T2IRSAPL-0.5-G) | :: | ZE3RW | ZE3FW:ZE3VW | 0.35 | 0.85 | 1.2 | NOK
EZ34A | P2 | EPISBC1 | [6 empty] | OK | OK | OK | OK | M199r3/M99Vr3 | ZE3FW(T2IRSAPL-0.35-Y):ZE3VW(T2IRSAPL-0.5-G) | : |  | ZE3FW:ZE3VW | 0 | 0.85 | 0.85 | OK | Splice with only 2 wires | bar: rule1 to Rule 6
EZ34A | P2 | EPISBC1 | NOK | OK | OK | OK | OK | OK | OK | OK | OK | OK | M130r3/M199r3/M264Vr3 | ZE3HW(T2IRSAPL-0.35-G):ZE3PW(T2IRSAPL-0.35-BR):ZE3VW(T2IRSAPL-0.5-G) | :: | ZE3PW | ZE3HW:ZE3VW | 0.35 | 0.85 | 1.2 | NOK
EZ34A | P2 | EPISBC1 | [6 empty] | OK | OK | OK | OK | M199r3/M339r3/M99Vr3 | ZE3FW(T2IRSAPL-0.35-Y):ZE3QW(T2IRSAPL-0.35-G):ZE3VW(T2IRSAPL-0.5-G) | :: |  | ZE3FW:ZE3QW:ZE3VW | 0 | 1.2 | 1.2 | OK | Splice EPI | bar: rule1 to Rule 6
EZ34A | P2 | EPISBC1 | NOK | OK | OK | OK | OK | OK | OK | OK | OK | OK | M199r3/M47r3 | ZE03W(T2IRSAPL-0.35-V):ZE3VW(T2IRSAPL-0.5-G) | : | ZE03W | ZE3VW | 0.35 | 0.5 | 0.85 | NOK | Splice with only 2 wires
E842 | P2 | EPISAC1 | [6 empty] | OK | OK | OK | OK | M193/M355 | 8482(T2IRSAPL-0.5-R):84T2(T2IRSAPL-0.5-R):84T2B(T2IRSAPL-0.5-V) | :: | 84T2 | 8482:84T2B | 0.5 | 1 | 1.5 | OK | bar: rule1 to Rule 6
E842 | P2 | EPISAC1 | [6 empty] | OK | OK | OK | OK | M204 | 8482(T2IRSAPL-0.5-R):8487(T2IRSAPL-0.5-Y) | : | 8487 | 8482 | 0.5 | 0.5 | 1 | OK | Splice with only 2 wires | bar: rule1 to Rule 6
E842 | P2 | EPISAC1 | [6 empty] | OK | OK | OK | OK | M193 | 8482(T2IRSAPL-0.5-R):84T2(T2IRSAPL-0.5-R) | : | 84T2 | 8482 | 0.5 | 0.5 | 1 | OK | Splice with only 2 wires | bar: rule1 to Rule 6
E843 | P2 | EPISAC1 | [6 empty] | OK | OK | OK | OK | M193/M355 | 8483(T2IRSAPL-0.5-L):84T3(T2IRSAPL-0.5-L):84T3B(T2IRSAPL-0.5-GY) | :: | 84T3 | 8483:84T3B | 0.5 | 1 | 1.5 | OK | bar: rule1 to Rule 6
E843 | P2 | EPISAC1 | [6 empty] | OK | OK | OK | OK | M204 | 8483(T2IRSAPL-0.5-L):8488(T2IRSAPL-0.5-BR) | : | 8488 | 8483 | 0.5 | 0.5 | 1 | OK | Splice with only 2 wires | bar: rule1 to Rule 6
E843 | P2 | EPISAC1 | [6 empty] | OK | OK | OK | OK | M193 | 8483(T2IRSAPL-0.5-L):84T3(T2IRSAPL-0.5-L) | : | 84T3 | 8483 | 0.5 | 0.5 | 1 | OK | Splice with only 2 wires | bar: rule1 to Rule 6
EM60E | P2 | EPISAC9 | [6 empty] | OK | OK | OK | OK | M264Vr3 | 0060B(A3ZP-2.0-R):0060E(A3ZP-6.0-R):0060I(A3ZP-4.0-W) | :: | 0060B | 0060E:0060I | 2 | 10 | 12 | OK | bar: rule1 to Rule 6
EM60E | P2 | EPISAC9 | [6 empty] | OK | OK | OK | OK | M288Vr3 | 0060B(A3ZP-2.0-R):0060E(A3ZP-6.0-R):0060S(A3ZP-4.0-W) | :: | 0060B:0060S | 0060E | 6 | 6 | 12 | OK | bar: rule1 to Rule 6
EM60E | P2 | EPISAC9 | [6 empty] | OK | OK | OK | OK | M71Vr3 | 0060B(A3ZP-2.0-R):0060E(A3ZP-6.0-R):0060P(A3ZP-4.0-W) | :: | 0060B | 0060E:0060P | 2 | 10 | 12 | OK | bar: rule1 to Rule 6
EM60E | P2 | EPISAC9 | [6 empty] | OK | OK | OK | OK | M99Vr3 | 0060B(A3ZP-2.0-R):0060E(A3ZP-6.0-R):0060T(A3ZP-4.0-W) | :: | 0060B | 0060E:0060T | 2 | 10 | 12 | OK | bar: rule1 to Rule 6
E825 | P2 | EPISAC1 | [6 empty] | OK | OK | OK | OK | M140r3 | JH10(T2IRSAPL-1.5-P):JH10B(T2IRSAPL-2.0-P) | : | JH10B | JH10 | 2 | 1.5 | 3.5 | OK | Splice with only 2 wires | bar: rule1 to Rule 6
E825 | P2 | EPISAC1 | [6 empty] | OK | OK | OK | OK | M140 | JH10(T2IRSAPL-1.5-P):JH10A(T2IRSAPL-2.0-P) | : | JH10A | JH10 | 2 | 1.5 | 3.5 | OK | Splice with only 2 wires | bar: rule1 to Rule 6
E826 | P2 | EPISAC1 | [6 empty] | OK | OK | OK | OK | M140r3 | JH11(T2IRSAPL-1.5-R):JH11B(T2IRSAPL-2.0-R) | : | JH11B | JH11 | 2 | 1.5 | 3.5 | OK | Splice with only 2 wires | bar: rule1 to Rule 6
E826 | P2 | EPISAC1 | [6 empty] | OK | OK | OK | OK | M140 | JH11(T2IRSAPL-1.5-R):JH11A(T2IRSAPL-2.0-R) | : | JH11A | JH11 | 2 | 1.5 | 3.5 | OK | Splice with only 2 wires | bar: rule1 to Rule 6

## Legend
Rule 1 : In the case of a splice with only one wire on one side, this one will be at least 0.5mm2. (GEN-EPIS-ST-553-0009(0))
Rule 2 : On the same side of a splice, it is forbidden to twin a copper wire of section 0.35mm² with a copper wire equal to or higher than 5 mm² in section (GEN-EPIS-ST-553-0003(0))
Rule 3 : The maximum total section of the splices by ultrasound is limited to 42 mm² without specific validation. (GEN-EPIS-ST-553-0004(0))
Rule 4 : The maximum number of conductors on each side, including in the case of the “full wire” splices is: 7 wires for the sealed splices, 10 wires for the unsealed splices (GEN-EPIS-ST-553-0005(0) and GEN-EPIS-ST-553-0006(0))
Rule 5 :The ratio of left/right sections of the splice must be smaller or equal to 5. (GEN-EPIS-ST-553-0007(0))
Rule 6 : The smallest section of the conductor must be greater or equal to 5% of the total section of the splice. (GEN-EPIS-ST-553-0008(0))
Yazaki Rule 1: maximum of 6 individual wires by choosing end connection splice. (DFM item 6.03
Yazaki Rule 2: On a go though splice the amount of wires should be not more than 5 on each side. (DFM item 6.03)
Yazaki Rule 3 : total cross section of circuits spliced together with the ultrasonic welding technology should not exceed 25,0mm² . (DFM Item 6.04)
Yazaki Rule 4 : maximum ratio between the smallest and biggest circuit cross section is not bigger than 3:1 (DFM item 6.09)

## FMC Relations
FM Code | Mandatory | M01 | M03 | M03r3 | M04 | M05 | M06 | M07 | M08 | M09 | M10 | M100 | M100r3 | M102V | M103 | M104 | M105 | M107 | M108 | M109 | M11 | M111 | M112 | M113 | M114 | M115 | M116 | M117 | M12 | M120 | M121 | M122 | M123 | M124 | M124r3 | M125 | M127 | M128 | M129 | M13 | M130 | M130r3 | M131 | M132 | M135 | M136 | M139 | M14 | M140 | M140r3 | M141 | M142 | M144 | M145 | M146 | M148 | M149 | M149r3 | M15 | M150 | M150r3 | M152 | M153 | M156 | M157 | M158 | M159 | M16 | M160 | M161 | M162 | M163 | M164 | M167 | M167r3 | M170 | M173 | M174 | M175 | M176 | M177 | M179 | M18 | M180 | M181 | M182 | M185 | M186 | M189 | M190 | M191 | M192 | M193 | M194 | M195 | M197 | M198 | M198r3 | M199 | M199r3 | M200 | M201 | M203 | M204 | M205 | M206 | M207 | M208 | M209 | M210 | M211 | M212 | M213 | M215 | M218 | M219 | M22 | M220 | M221 | M222 | M223 | M224 | M225 | M226 | M227 | M23 | M238 | M239 | M24 | M240 | M241 | M242 | M243 | M244 | M245 | M246 | M247 | M248 | M248r3 | M249V | M25 | M251 | M253V | M256 | M257 | M258 | M259 | M259r3 | M260 | M261 | M262V | M263V | M264V | M264Vr3 | M265 | M266 | M267 | M269 | M27 | M270 | M271 | M273 | M274 | M275 | M276 | M277 | M278 | M279 | M28 | M280 | M281 | M282 | M283 | M284 | M285 | M286 | M287 | M288V | M288Vr3 | M289V | M29 | M290V | M291 | M292 | M30 | M303 | M304 | M305 | M305r3 | M306 | M306r3 | M307 | M309 | M309r3 | M31 | M310 | M310r3 | M311 | M312 | M313V | M314 | M315 | M315r3 | M316 | M316r3 | M317V | M319 | M319r3 | M320V | M321V | M322 | M323 | M324 | M324r3 | M325V | M326V | M327 | M328 | M33 | M331 | M332 | M333 | M334 | M335 | M337 | M338 | M339 | M339r3 | M34 | M342 | M343 | M35 | M351 | M351r3 | M352 | M353 | M354 | M355 | M356 | M357 | M360r3 | M361r3 | M362r3 | M363r3 | M364r3 | M365r3 | M366r3 | M37 | M370 | M371 | M38 | M380 | M39 | M40 | M400 | M41 | M43 | M44 | M45 | M46 | M47 | M47r3 | M48 | M49 | M50 | M51 | M52 | M53 | M54 | M55 | M56 | M57 | M58 | M59 | M60 | M60r3 | M61 | M61r3 | M62 | M63 | M64 | M640 | M65V | M66 | M67 | M68 | M69 | M70 | M71V | M71Vr3 | M72 | M72r3 | M73 | M73r3 | M74V | M77 | M78 | M79 | M80 | M82 | M83 | M84 | M86 | M87 | M88 | M89 | M90 | M91 | M92 | M93V | M94 | M96 | M97 | M98 | M98r3 | M99V | M99Vr3 | MT01 | MT06 | MT07 | MT08 | MT09 | MT11 | MT13 | MT14 | MT15 | MT20 | MT21 | MT22 | MT23 | MT24 | MT25 | MT27 | MT30 | MT31 | MT32 | MT35 | MT36 | MT40 | MT41 | S1 | S2 | S3 | WL2r3
M01 |  | --- | [17 empty] | E | [61 empty] | E |  |  | E | [69 empty] | E | E | E | [20 empty] | E | E | E |  | E | [32 empty] | E | [55 empty] | E |  | E | [27 empty] | E | [31 empty] | E | [9 empty] | E
M03 |  |  | --- | E | [5 empty] | E |  | E | E | [20 empty] | E | E |  |  | E | E |  | E | E | E |  | E |  |  |  | E | E |  |  |  | E |  | E | E | E | E | E | E | E | E | [11 empty] | E | [20 empty] | E | E | E |  | E | [38 empty] | E |  |  |  |  | E | E |  | E | E | E | E |  |  | E | E |  |  |  |  | E |  |  |  |  | E | [10 empty] | E |  |  | E | E |  |  |  | E | [5 empty] | E |  | E |  |  | E |  | E | E | [5 empty] | E |  | E |  |  | E | [5 empty] | E |  |  |  | E |  |  | E |  | E |  |  | E | E | E |  |  | E |  |  | E |  |  | E |  |  | E |  | E | E | E |  | E | E | E |  |  | E | [9 empty] | E | E |  |  |  | E | [9 empty] | E | E | E | [10 empty] | E | E | E | E | E | E | [20 empty] | E | E | E | bar: M200 to M201; M208; M210 to M211; M213 to M221; M224 to M225; M23 to M239; M245
M03r3 |  |  | E | --- |  |  | E | E |  | E |  | E |  | E |  |  | E |  |  |  | I |  |  |  | E | [8 empty] | E | E |  |  | E | E |  | E |  | E | E | E | E | E |  | E |  | E | E |  |  | E | E | E |  | E | E |  |  |  | E | E | E |  |  |  | E |  | E | E | E | [21 empty] | E | E |  | E | [41 empty] | E |  |  | E | E |  | E | E | E | E | E |  | E | [5 empty] | E |  |  |  |  | E | [10 empty] | E |  |  | E |  | E |  |  | E |  |  | E | E | E |  | E |  |  | E |  |  | E | E | E |  |  |  | E |  | E |  | E | E |  | E | E |  | E | E |  | E | E | E | E |  | E | E | E | E | E | E | E | E | E |  | E | E |  | E |  | E | E | E |  |  | E | E |  | I | E |  | E |  | E |  | E | E |  |  |  | E |  |  | E |  |  | E |  |  | E | E |  |  |  |  | E |  |  |  |  | E |  | E | E | [8 empty] | E | E | E |  | E |  | E | E | E | E | E |  |  |  |  | E |  |  |  | E | [6 empty] | E | E |  | E | [20 empty] | I |  | I | bar: M200 to M201; M208 to M221; M224 to M225; M23 to M239; M246; M248
M04 |  |  |  |  | --- | [5 empty] | I | E | E | E | E | E | E | E | E | E | I | E | E | E | E | E |  |  | E | [10 empty] | E | [7 empty] | E | [19 empty] | E | [25 empty] | E | E | [55 empty] | E | E | E | E | E | E | E | E |  |  | E | E |  | E | E | E |  |  |  |  | E |  |  | E |  |  |  | E | E | E |  | E | E | [25 empty] | E | E | E | E | E | E | E | [36 empty] | E |  |  |  | E | [51 empty] | E | E | E | E | E | E | E | E | E | E |  |  | I | [12 empty] | E | [7 empty] | I | E | E | bar: M226 to M227
M05 | [5 empty] | --- | [5 empty] | E | E | E | E | E | E | E | E | E |  | E | E | E | E | E |  |  | E | [10 empty] | E | [7 empty] | E | [19 empty] | E | [25 empty] | E | [56 empty] | E | E | E | E | E | E | E | E |  |  | E | E |  | E | E | E |  |  |  |  | E |  |  | E |  |  |  | E | E | E |  | E | [26 empty] | E | E | E | E | E | E | E | [36 empty] | E | [55 empty] | E | E | E | E | E | E | E | E | E | E | [15 empty] | E |  |  |  | I |  |  |  | I | E | E | bar: M226 to M227
M06 |  |  |  | E |  |  | --- |  |  |  |  | E | E |  | E | E | [18 empty] | E | [5 empty] | E | E |  |  | E |  |  |  | E | E |  |  |  | E |  | E | E | E |  | E | E | E | E | I | [10 empty] | E | [20 empty] | E | E | E |  | E | [38 empty] | E |  |  |  |  | E | E |  |  | E |  |  |  |  | E | E | E | E | E | [20 empty] | E | E | E |  | E |  | E |  | E | E | E | E |  | E | E | E | E |  | E | E | E | E | E | E | E | E | E | E | E | E | E | E | E | E | E | E | E | E |  | E | E |  | E | E | E | E | E | E | E | E | E |  | E | E |  | E | E | E |  | E |  |  |  |  | E | E | E |  |  | E |  |  | E |  |  |  |  | E | [5 empty] | E | E |  |  |  | E | [9 empty] | E |  | E | [10 empty] | E | E | E | E | E | E | [20 empty] | E | E | E | [15 empty] | E |  | E | [7 empty] | E | bar: M200; M211; M218; M220; M23; M245
M07 |  |  |  | E |  |  |  | --- |  |  |  | E | E | [21 empty] | E | [5 empty] | E | E |  |  | E |  |  |  | E | E |  |  |  | E |  | E | E | E |  | E | E | E | E | [11 empty] | E | [20 empty] | E | E | E | [40 empty] | E |  |  |  |  | E | E |  |  | E |  |  |  |  | E | E | [23 empty] | E | E | [6 empty] | E | E | E | E |  | E | E | E | E |  | E | E | E | E |  | E | E | E | E | E | E | E | E | E | E | E | E | E | E | E |  | E | E |  | E | E | E | E | E | E | E | E | E |  | E | E |  | E | E | E |  | E |  |  |  |  | E | E | E |  |  | E |  |  | E |  |  |  |  | E | [5 empty] | E | E |  |  |  | E | [9 empty] | E |  | E | [10 empty] | E | E | E | E | E | E | [20 empty] | E | E | E | bar: M200; M211; M218; M220; M23; M245
M08 | [8 empty] | --- |  |  | E | E | E | E | E | E | E | E | E |  | E | E | E | E | E |  |  | E | [10 empty] | E | [7 empty] | E | [19 empty] | E | [13 empty] | E |  |  | E | [8 empty] | E | [56 empty] | E | E | E | E | E | E | E | E |  |  | E | E |  | E | E | E |  |  |  |  | E |  |  | E |  |  |  | E | E | E |  | E | [26 empty] | E | E | E | E | E | E | E | [36 empty] | E | [18 empty] | E |  | E | [25 empty] | I |  | E |  | I |  |  |  |  | E | E | E | E | E | E | E | E | E | E | [15 empty] | E | [7 empty] | I | E | E | bar: M226 to M227
M09 |  |  | E | E | [5 empty] | --- | [16 empty] | E |  |  | E | E | E | E |  |  | E |  |  | E |  | E | E |  | E | [8 empty] | E | [5 empty] | I |  |  | E | E |  |  | E |  |  |  |  | E | E | E |  |  |  | E | [5 empty] | E | [12 empty] | E | [42 empty] | E |  |  |  |  | E | [20 empty] | E |  |  |  | E | [6 empty] | E |  |  |  |  | E | [5 empty] | E | [5 empty] | E | E | [23 empty] | E | E | E |  |  |  |  | E |  | E | E |  | E |  | E |  |  |  |  | E |  | E | [5 empty] | E | [12 empty] | E |  |  | E | E |  |  | E | E |  | E |  | E |  |  |  |  | E | E | E | E | [52 empty] | I | [5 empty] | I | bar: M200 to M201; M205 to M207; M209; M211 to M212; M222 to M223; M245; M247 to M248
M10 | [10 empty] | --- | E | E | E | E | E | E | E | E | E | I | E | E | E | E | E |  |  | E | [10 empty] | E | [7 empty] | E | [19 empty] | E | [25 empty] | E | [56 empty] | E | E | E | E | E | E | E | E |  |  | E | E |  | E | E | E |  |  |  |  | E |  |  | E |  |  |  | E | E | E |  | E | [26 empty] | E | E | E | E | E | E | E | [36 empty] | E | [55 empty] | E | E | E | E | E | E | E | E | E | E |  |  | I | [12 empty] | E | [7 empty] | I | E | E | bar: M226 to M227
M100 |  |  | E | E | E | E | E | E | E |  | E | --- | E | E |  |  | E | I | I | E |  |  |  |  | E | [8 empty] | E | E | [6 empty] | E |  | E |  | E | E |  |  | E | E | E |  |  | E | I |  | E |  |  | E |  |  | E | E | E | E |  | E | E | E | E | E | E | E | E | [5 empty] | E |  |  | E | [9 empty] | E |  |  | E | E | E | [38 empty] | E |  | E |  |  |  |  | E | E | E |  |  | E |  |  | E | E | E | E |  | E | E | [12 empty] | E |  |  |  | E | E | E | E |  | E |  |  | E | E | E | E | E | E | E | E | E | E |  | E | E | E | E | E | E | E | E | E | E | E | E | E | E | E | E | E | E | E | E | E | E |  |  | E | E | E | E | E | E | E | E | E |  | E |  |  | E | E | E | E |  |  |  |  | E | E | E | E |  |  | E |  | E | E |  |  | E |  | E |  |  | E |  |  |  | E | E | E | E |  |  |  |  | E | E |  | E |  | E | E | E | E | E | E | E | E | E | E | E | E | E | E | E | E | E | E |  | E | E | E | E | E | E | E | E | E | E | E | E | E | E | [5 empty] | E | E | E |  | E | [8 empty] | I | [6 empty] | E |  | E | [5 empty] | E | I | E | bar: M201; M209; M212; M219 to M22; M221; M238 to M24; M244; M246; M248
M100r3 |  |  | E |  | E | E | E | E | E |  | E | E | --- | E |  |  | E | I | I | E | I |  |  |  | E | [8 empty] | E | [6 empty] | E |  |  | E | E | E | E |  | E |  | E | E |  |  | E | E | E |  |  | E |  |  |  | E | E | E |  |  |  | E |  | E | E | E | [7 empty] | E |  |  | E | [9 empty] | E | E | E |  | E | [41 empty] | E |  |  | E | E | E | E |  |  |  | E |  | E |  | E | E | E |  | E | E | [12 empty] | E |  |  |  | E | E | E | E |  | E |  |  | E | E | E | E | E | E |  | E | E |  |  | E |  | E |  | E | E | E | E | E | E | E | E | E | E | E |  | E | E |  | E | E | E | E |  | E | E | E | E | E | E | E | E |  |  | E | E |  | E |  | E | E | E |  |  |  | E |  | I | [5 empty] | E | E |  |  | E |  | E |  |  | E |  |  | E |  | E | E | E |  |  |  |  | E | E |  | E |  | E |  | E |  | E | E | E | E | E | E | E | E | E | E | E | E | E | E | E |  | E | E | E | E | E | E | E | E | E | E | E | E | E | [5 empty] | E | E |  | E | [9 empty] | I | [6 empty] | E |  |  |  | I |  |  |  | E | I | E | bar: M200 to M201; M209; M211 to M212; M218 to M221; M238 to M239; M246; M248
M102V |  |  |  | E | E | E |  |  | E |  | E | E | E | --- | [20 empty] | E | [5 empty] | E | E |  |  | E |  | E |  | E | E |  |  |  | E |  | E | E | E |  | E | E | E | E | I | [10 empty] | E | [19 empty] | E | E | E | E | I | E | [38 empty] | E |  |  |  |  | E | E | E |  | E |  |  | E | E | E | E | [5 empty] | E | [12 empty] | E |  |  |  | E | E | E | E |  | E |  | E | E | E | E | E | E |  | E | E | E | E |  | E | E | E | E | E | E | E | E | E | E | E | E | E | E | E | E | E | E | E | E | E | E | E |  | E | E | E | E | E | E | E | E | E |  | E | E |  | E | E | E |  | E |  |  |  |  | E | E | E |  |  | E |  | E | E |  |  | E |  | E | [5 empty] | E | E | E |  |  | E | [9 empty] | E |  | E | E | E | E | E | E | E | E | E | E | E | E | E | E | E | E | E | E | E | E | E | E | E | E |  | E | E | E | E | E |  |  | I |  |  |  |  | E | E | E | [17 empty] | E | [5 empty] | E |  | E | bar: M200; M211; M218; M220; M23; M245
M103 |  |  |  |  | E | E | E |  | E |  | E |  |  |  | --- | [5 empty] | I |  |  |  | E | [21 empty] | E | [20 empty] | I | [25 empty] | E | E | [50 empty] | E | [8 empty] | E | E | E |  |  | E | [12 empty] | E |  |  |  | E | E | E | E |  | E | E |  | E |  |  | E | E |  |  | E | [5 empty] | E |  | E | E | E | E | E | E | E | E | E |  |  | E | E | E | E | E | E | [32 empty] | E | E |  |  | E | E | [8 empty] | E | [15 empty] | E | E | E | E | E | E | E | E | E | E | E | E | E | E |  |  | E | E | E | E | E | E | E |  | E | E | E | E | E | [5 empty] | E | E | E |  |  |  | I | [6 empty] | I | [6 empty] | E | [7 empty] | E | I | E
M104 |  |  |  |  | E | E | E |  | E |  | E |  |  |  | I | --- |  |  |  |  | I |  | I |  | E | [21 empty] | E | [20 empty] | I | [11 empty] | E | [5 empty] | E | [7 empty] | E | E | [50 empty] | E | [8 empty] | E | E | E |  |  | E | [12 empty] | E |  |  |  | E | E | E | E |  | E | E |  | E |  |  | E | E |  |  | E | [5 empty] | E |  | E | E | E | E | E | E | E | E | E |  |  | E | E | E | E | E | E | [32 empty] | E | E |  |  | E | E | [8 empty] | E | [15 empty] | E | E | E | E | E | E | E | E | E | E | E | E | E | E |  |  | E | E | E | E | E | E | E |  | E | E | E | E | E | [5 empty] | E | E | E |  |  |  | I | [6 empty] | I | [6 empty] | E | [7 empty] | E | I | E
M105 |  |  |  | E | E | E |  |  | E |  | E | E | E |  |  |  | --- | I | I | E | [14 empty] | E | [5 empty] | E | E |  |  | E |  | E |  | E | E |  |  |  | E |  | E | E | E |  | E | E | E | E | [11 empty] | E | [6 empty] | E |  |  | E | [9 empty] | E | E | E | E |  | E | [38 empty] | E |  |  |  |  | E | E | E |  | E |  |  |  |  | E | E | E | E | E |  |  | E | [12 empty] | E |  |  |  | E | E | E | E |  | E |  |  | E |  |  | E | E |  | E | E |  | E |  |  | E | E |  | E | E | E | E | E | E | E | E | E | [5 empty] | E | E | E |  | E | [9 empty] | E |  |  | E |  |  | E |  |  | E |  |  |  |  | E | E | E |  |  | E |  | E | E |  |  | E | [7 empty] | E | E | E |  |  | E |  |  |  |  | E |  | E |  |  | E |  | E | E | E | E | E | E | E | E | E | E | E | E | E | E | E | E | E | E | E | E | E | E | E | E |  | E | E | E | E | E | [7 empty] | E | E | E | [8 empty] | I | [6 empty] | E | [7 empty] | E | I | E | bar: M200; M211; M218; M220; M23; M245
M107 |  |  |  |  | E | E |  |  | E |  | E | [6 empty] | --- | [28 empty] | E | [47 empty] | E | [50 empty] | E | [8 empty] | E | E | E |  |  | E | [12 empty] | E |  |  |  | E | E | E | E |  | E |  |  | E |  |  | E | E |  |  | E | [5 empty] | E |  | E | E | E | E | E | E | E | E | E | [6 empty] | E | E | [32 empty] | E | E |  |  | E | [9 empty] | E | [15 empty] | E | E | E | E | E | E | E | E | E | E | E | E | E | E |  |  | E | E | E | E | E | E | E |  | E | E | E | E | E | [18 empty] | I | [6 empty] | E | [7 empty] | E | I | E
M108 |  |  |  |  | E | E |  |  | E |  | E | [6 empty] | I | --- | E | [26 empty] | E | [34 empty] | E |  |  | E | [9 empty] | E | [50 empty] | E | [8 empty] | E | E | E |  |  | E | [12 empty] | E |  |  |  | E | E | E | E |  | E |  |  | E |  |  | E | E |  |  | E | [5 empty] | E |  | E | E | E | E | E | E | E | E | E | [6 empty] | E | E | [32 empty] | E | E |  |  | E | [9 empty] | E | [7 empty] | E |  | E | [5 empty] | E | E | E | E | E | E | E | E | E | E | E | E | E | E |  |  | E | E | E | E | E | E | E |  | E | E | E | E | E | [18 empty] | I | [6 empty] | E | [7 empty] | E | I | E
M109 |  | E |  |  | E | E |  |  | E |  | E | E | E |  |  |  | E |  | E | --- |  | E | [24 empty] | E | [36 empty] | E | [10 empty] | E | [50 empty] | E | [8 empty] | E | E | E | E |  | E |  | E |  | E | E | E |  |  |  | E | E |  | E |  |  |  | E | E | E | E |  | E |  |  | E |  |  | E | E |  |  | E | [5 empty] | E |  | E | E | E | E | E | E | E | E | E | [6 empty] | E | E | [32 empty] | E | E |  |  | E | E |  | E | [6 empty] | E | [15 empty] | E | E | E | E | E | E | E | E | E | E | E | E | E | E |  |  | E | E | E | E | E | E | E |  | E | E | E | E | E | [18 empty] | I | [6 empty] | E | [7 empty] | E | I | E
M11 | [20 empty] | ---
M111 |  |  |  |  | E | E |  |  | E |  | E | [6 empty] | I | I | E |  | --- | [24 empty] | E | [34 empty] | E |  |  | E | [9 empty] | E | [50 empty] | E | [8 empty] | E | E | E |  |  | E | [12 empty] | E |  |  |  | E | E | E | E |  | E |  |  | E |  |  | E | E |  |  | E | [5 empty] | E |  | E | E | E | E | E | E | E | E | E | [6 empty] | E | E | [32 empty] | E | E |  |  | E | [9 empty] | E | [7 empty] | E |  | E | [5 empty] | E | E | E | E | E | E | E | E | E | E | E | E | E | E |  |  | E | E | E | E | E | E | E |  | E | E | E | E | E | [18 empty] | I | [6 empty] | E | [7 empty] | E | I | E
M112 |  |  |  |  | E | E |  |  | E |  | E | [9 empty] | I |  | --- | [23 empty] | E | [32 empty] | E | [5 empty] | E | [8 empty] | E | [50 empty] | E | [8 empty] | E | E | E |  |  | E | [12 empty] | E |  |  |  | E | E | E | E |  | E |  |  | E |  |  | E | E |  |  | E | [5 empty] | E |  | E | E | E | E | E | E | E | E | E | [6 empty] | E | E | [32 empty] | E | E |  |  | E | [9 empty] | E | [15 empty] | E | E | E | E | E | E | E | E | E | E | E | E | E | E |  |  | E | E | E | E | E | E | E |  | E | E | E | E | E | [18 empty] | I | [6 empty] | E | [7 empty] | E | I | E
M113 |  |  |  |  | E | E |  |  | E |  | E | [9 empty] | I |  | I | --- | [22 empty] | E | [32 empty] | E | [5 empty] | E | [8 empty] | E | [50 empty] | E |  |  |  |  | E | E | E | E | E | E | E |  |  | E | [12 empty] | E |  |  |  | E | E | E | E |  | E |  |  | E |  |  | E | E |  |  | E | [5 empty] | E |  | E | E | E | E | E | E | E | E | E |  | E |  |  |  |  | E | E | [32 empty] | E | E |  |  | E | [9 empty] | E | [15 empty] | E | E | E | E | E | E | E | E | E | E | E | E | E | E |  |  | E | E | E | E | E | E | E |  | E | E | E | E | E | [18 empty] | I | [6 empty] | E |  |  |  | I |  |  |  | E | I | E
M114 |  |  |  | E | E | E |  | I | E |  | E | E | E |  | E | E |  |  |  |  | I |  | I |  | --- | [9 empty] | E | [5 empty] | E | E |  |  | E |  | E |  | E | E |  |  |  | E |  | E | E | E |  | E | E | E | E | I | [10 empty] | E |  |  |  |  | E | [5 empty] | E | [8 empty] | E | E | E | E |  | E | [38 empty] | E |  |  |  |  | E | E | E |  | E |  |  |  |  | E | E | E | E | E |  |  | E | [12 empty] | E |  |  |  | E | E | E | E |  | E |  | E | E | E | E | E | E |  | E | E | E | E |  | E | E | E | E | E | E | E | E | E | E | E | E | E | E | E | E | E | E | E | E | E | E | E |  | E | E | E | E | E | E | E | E | E |  | E | E |  | E | E | E |  | E |  |  |  |  | E | E | E |  |  | E |  | E | E |  |  | E |  | E | [5 empty] | E | E | E |  |  | E | [9 empty] | E |  | E | E | E | E | E | E | E | E | E | E | E | E | E | E | E | E | E | E | E | E | E | E | E | E |  | E | E | E | E | E | [7 empty] | E | E | E | I | I | [6 empty] | I | [6 empty] | E |  | E |  | I |  |  |  | E | I | E | bar: M200; M211; M218; M220; M23; M245
M115 |  |  |  |  | E | E |  |  | E |  | E | [9 empty] | I |  |  |  |  | --- | [20 empty] | E | [20 empty] | I | [25 empty] | E | E | [50 empty] | E | [8 empty] | E | E | E |  |  | E | [12 empty] | E |  |  |  | E | E | E | E |  | E | E |  | E |  |  | E | E |  |  | E | [5 empty] | E |  | E | E | E | E | E | E | E | E | E | [6 empty] | E | E | [32 empty] | E | E |  |  | E | [9 empty] | E | [15 empty] | E | E | E | E | E | E | E | E | E | E | E | E | E | E |  |  | E | E | E | E | E | E | E |  | E | E | E | E | E | [11 empty] | I | [6 empty] | I | [6 empty] | E | [7 empty] | E | I | E
M116 | [9 empty] | E | [16 empty] | --- | [6 empty] | E | E |  |  | E | E |  |  |  | E | [9 empty] | I | [5 empty] | E | [85 empty] | E |  | E | E | E | E | [8 empty] | E |  |  |  |  | E | [10 empty] | E | [7 empty] | E | [12 empty] | E | E | [23 empty] | E |  | E |  |  | E | E | E |  |  | E | [8 empty] | E |  |  |  | E |  | E |  | E |  |  | E | [25 empty] | E | E | [14 empty] | E | E | bar: M200 to M201; M208; M210; M213 to M221; M224 to M225; M23 to M239
M117 | [27 empty] | --- | [60 empty] | I | I | [227 empty] | I | [17 empty] | I | bar: M222; M224
M12 |  |  |  |  | E | E |  |  | E |  | E | [9 empty] | I | [7 empty] | --- | [17 empty] | E | [20 empty] | I | [25 empty] | E | E | [50 empty] | E | [8 empty] | E | E | E |  |  | E | [12 empty] | E |  |  |  | E | E | E | E |  | E | E |  | E |  |  | E | E |  |  | E | [5 empty] | E |  | E | E | E | E | E | E | E | E | E | [6 empty] | E | E | [32 empty] | E | E |  |  | E |  |  | E | [6 empty] | E | [15 empty] | E | E | E | E | E | E | E | E | E | E | E | E | E | E |  |  | E | E | E | E | E | E | E |  | E | E | E | E | E | [11 empty] | I | [6 empty] | I | [6 empty] | E | [7 empty] | E | I | E
M120 | [9 empty] | E | [17 empty] | I |  | --- |  |  |  | E | E |  |  | E | E |  |  |  | E | [9 empty] | I | [5 empty] | E | [29 empty] | I | I | [54 empty] | E |  | E | E | E | E | [8 empty] | E |  |  |  |  | E | [10 empty] | E | [7 empty] | E | [12 empty] | E | E | [23 empty] | E |  | E |  |  | E | E | E |  |  | E | [8 empty] | E |  |  |  | E |  | E |  | E |  |  | E | [25 empty] | E | E | [14 empty] | E | E | [23 empty] | I | [17 empty] | I | bar: M200 to M201; M208; M210; M213 to M222; M224 to M225; M23 to M239
M121 | [9 empty] | E | [20 empty] | --- |  | E | E | E |  | E | E | E |  |  |  | E | [15 empty] | E | [16 empty] | E | [62 empty] | E | [5 empty] | E |  | E | E | E | E | [8 empty] | E |  |  |  |  | E | [10 empty] | E | [7 empty] | E | [12 empty] | E | E | [23 empty] | E |  | E |  | E | E | E | E |  |  | E | [8 empty] | E |  |  |  | E |  | E |  | E |  |  | E | [6 empty] | E |  |  | E | E |  |  |  | E | E |  |  | E |  |  |  |  | E | E | E | E | [14 empty] | E | E | bar: M200 to M201; M206; M208; M210; M213 to M221; M224 to M225; M23 to M239; M240 to M248
M122 | [9 empty] | E | [21 empty] | --- |  | E | E |  |  | E | E |  |  |  | E | [15 empty] | E | [85 empty] | E |  | E | E | E | E | [8 empty] | E |  |  |  |  | E | [10 empty] | E | [7 empty] | E | [12 empty] | E | E | [23 empty] | E |  | E |  |  | E | E | E |  |  | E | [8 empty] | E |  |  |  | E |  | E |  | E |  |  | E | [25 empty] | E | E | [14 empty] | E | E | bar: M200 to M201; M208; M210; M213 to M221; M224 to M225; M23 to M239
M123 | [9 empty] | E | [20 empty] | E |  | --- | E | E |  |  | E | E | E | E | E | E | E | [14 empty] | E |  |  |  | E | [9 empty] | E | [65 empty] | E | [5 empty] | E |  | E | E | E | E | [8 empty] | E |  |  |  |  | E | [10 empty] | E | [7 empty] | E | [12 empty] | E | E | [23 empty] | E |  | E |  |  | E | E | E |  | E | E | E | [7 empty] | E |  |  |  | E |  | E |  | E |  |  | E | [25 empty] | E | E | [14 empty] | E | E | bar: M200 to M201; M207 to M208; M210; M213 to M221; M224 to M225; M23 to M239; M240 to M248
M124 |  |  | E | E | [7 empty] | E | E | [13 empty] | E |  |  | E | E | E | E | --- | E | E | E |  |  |  | E | E |  | E | E |  |  |  | E | E |  |  | E | E |  | E | E | E |  | E | E | E | E |  |  | E |  |  |  | E |  |  | E | E | E | E | E | [5 empty] | E | [12 empty] | E | E | E |  | E | [38 empty] | E |  | E |  |  | E | E |  | E | E | E |  |  |  | E | E | [10 empty] | E |  |  |  | E | [6 empty] | E |  | E | E |  | E | [5 empty] | E |  | E |  | E |  | E | E |  |  | E |  | E |  |  |  | E |  | E |  |  | E | [5 empty] | E |  |  |  | E |  | E |  |  |  |  | E |  |  | E |  | E | E | E | E | E |  |  | E |  | E |  |  | E | E | E | E |  | E | [10 empty] | E | E |  | E | E |  |  | E | E | E |  |  | E |  |  |  | E | E | E |  | E | [10 empty] | E | E | E | E | E | E | [20 empty] | E | E | E | bar: M200; M206 to M207; M209; M211 to M212; M218; M220; M222 to M223; M23; M24 to M240; M245; M247 to M248
M124r3 |  |  | E | E |  |  | E | E |  |  |  | E |  | E |  |  | E |  |  |  | I |  |  |  | E |  | E |  |  | E | E | E | E | E | --- | E | E |  |  |  | E | E |  | E | E | E | E |  | E |  | E | E | E |  | E | E | E |  |  | E |  |  | E | E | E | E |  |  |  | E |  | E | E | E | E | E | E | [5 empty] | E | [12 empty] | E | E |  | E | [39 empty] | E |  | E |  |  | E | E |  | E | E | E |  | E |  | E | [5 empty] | E | [5 empty] | E |  |  |  | E | [6 empty] | E |  | E |  | E | E |  |  |  |  | E | E | E |  | E |  |  | E | E |  | E |  | E | E |  |  | E |  | E |  | E | E |  | E | E |  | E | E |  | E | E | E | E |  | E | E | E | E | E | E | E | E |  |  | E | E | E | E | E | E | E | E |  | E |  | E |  | I |  | E |  |  |  |  | E |  |  |  |  | E |  |  | E | E |  | E | E |  | E | E | E | E |  |  | E |  |  |  | E | E | E | E | [9 empty] | E | E | E |  | E |  | E |  | E | E | E |  |  |  |  | E |  |  |  | E | [6 empty] | E | E |  | E | [20 empty] | I |  | I | bar: M200 to M201; M206 to M207; M209; M211 to M212; M218 to M223; M238 to M240; M246 to M248
M125 | [9 empty] | E | [21 empty] | I |  | E | E | --- |  | E | E |  |  |  | E | [9 empty] | I | [5 empty] | E | [85 empty] | E |  | E | E | E | E | [8 empty] | E |  |  |  |  | E | [10 empty] | E | [7 empty] | E | [12 empty] | E | E | [23 empty] | E |  | E |  |  | E | E | E |  |  | E | [8 empty] | E |  |  |  | E |  | E |  | E |  |  | E | [25 empty] | E | E | [14 empty] | E | E | bar: M200 to M201; M208; M210; M213 to M221; M224 to M225; M23 to M239
M127 | [30 empty] | E |  |  | E | E |  | --- |  |  | E | [22 empty] | E | [9 empty] | E | [65 empty] | E | [10 empty] | E | [81 empty] | E | [98 empty] | I | bar: M207; M240 to M248
M128 |  |  | E | E | [22 empty] | E |  |  | E | E | E | E |  |  | E |  | --- |  |  | E | E |  | E | [8 empty] | E | [9 empty] | E |  |  | E | [6 empty] | E |  |  |  | E | [5 empty] | E | [12 empty] | E | [42 empty] | E |  |  |  |  | E | [20 empty] | E |  |  |  | E | [6 empty] | E |  |  |  |  | E | [5 empty] | E | [5 empty] | E | E | [23 empty] | E |  | E |  |  |  |  | E |  |  |  |  | E |  | E |  |  |  |  | E |  | E | [5 empty] | E | [15 empty] | E | E |  |  | E |  |  |  |  | E |  |  |  |  | E | E | bar: M207; M209; M211 to M212; M222 to M223; M247 to M248
M129 |  |  | E | E | [5 empty] | E | [16 empty] | E |  |  | E | E | E | E |  |  | E |  |  | --- |  | E | E |  | E | [8 empty] | E | [5 empty] | E |  |  |  | E |  |  | E | [6 empty] | E |  |  |  | E | [5 empty] | E | [12 empty] | E | [42 empty] | E |  |  |  |  | E | [14 empty] | E | [5 empty] | E |  |  |  | E | [6 empty] | E |  |  |  |  | E | [5 empty] | E | [5 empty] | E | E | [23 empty] | E |  | E |  |  |  |  | E | E |  |  |  | E |  | E |  |  |  |  | E |  | E | [5 empty] | E | [15 empty] | E | E |  |  | E |  |  |  |  | E |  |  |  |  | E | E | [16 empty] | E | E | bar: M207 to M209; M211 to M212; M22; M222 to M223; M23; M247 to M248
M13 |  |  |  |  | E | E |  |  | E |  | E | [21 empty] | E |  |  |  | E |  |  | --- | [6 empty] | E | [22 empty] | E | [5 empty] | E | [18 empty] | E | [50 empty] | E | E | E | E | [5 empty] | E | E | E |  |  | E | [12 empty] | E |  |  |  | E | E | E | E |  | E |  |  | E |  |  | E | E |  |  | E | [5 empty] | E |  | E | E | E | E | E | E | E | E | E | [6 empty] | E | E | [16 empty] | E | E | [14 empty] | E | E |  |  | E |  |  |  |  | E | E |  |  |  | E |  |  | E | E | [7 empty] | E | E |  |  | E | E | E | E | E | E | E | E | E | E | E | E | E | E |  |  | E | E | E | E | E | E | E |  | E | E | E | E | E | [18 empty] | I | [6 empty] | E | [7 empty] | E | I | E | bar: M206
M130 |  |  | E | E |  |  | E | E |  | E |  |  | E | E |  |  | E | [7 empty] | E | [7 empty] | E | E | E |  |  | E | E |  | --- | E | E | E |  | E | E |  |  | E | E | E |  |  | E | I |  | E | E |  | E |  |  | E | E | E | E |  | E | E | E | E | E | E | E | E | [21 empty] | E | E | E | [38 empty] | E |  | E |  |  |  | E |  | E | E | E | E | E |  |  | E |  |  |  |  | E |  |  |  |  | E | [10 empty] | E |  |  |  | E | E |  |  | E |  |  | E | E | E | E | E | E | E | E | E |  | E | E | E | E |  | E | E | E | E | E | E | E | E | E | E | E | E | E | E | E | E | E |  |  | E | E | E | E | E | E | E | E | E |  | E | E |  | E | E | E | E |  |  |  | E | E | E | E | E |  | E | E | E | E | E | E |  | E |  | E |  |  | E |  |  | E | E |  | E | E | E |  |  |  | E |  |  |  |  | E | E | E | E | [8 empty] | E | E |  | E |  | E | E | E | E | E | E |  |  |  |  | E |  |  |  | E | [6 empty] | E | E | E |  | E | [17 empty] | E | bar: M200 to M201; M206; M208 to M210; M212 to M221; M224 to M225; M23 to M24; M244 to M248
M130r3 |  |  | E |  |  |  | E | E |  | E |  | E |  | E |  |  | E |  |  |  | I |  |  |  | E | [7 empty] | E | E | E |  |  | E | E |  | E | --- | E | E | E | E | E |  | E |  | E | E |  |  | E | E | E |  | E | E |  |  |  | E | E | E |  |  |  | E |  | E | E | E | [21 empty] | E | E |  | E | I | [38 empty] | E |  | E |  |  | E | E |  | E | E | E | E | E |  | E | [5 empty] | E |  |  |  |  | E | [10 empty] | E |  |  | E |  | E |  |  | E |  |  | E | E | E |  | E |  |  | E |  |  | E | E | E |  |  |  | E |  | E |  | E | E |  | E | E |  | E | E |  | E | E | E | E |  | E | E | E | E | E | E | E | E | E |  | E | E |  | E |  | E | E | E |  |  | E | E |  | I | E |  | E |  | E |  | E | E |  |  |  | E |  |  | E |  |  | E | E |  | E | E | E |  |  |  | E |  |  |  |  | E | E | E | E | [8 empty] | E | E | E |  | E |  | E | E | E | E | E |  |  |  |  | E |  |  |  | E | [6 empty] | E | E |  | E | [20 empty] | I |  | I | bar: M200 to M201; M206; M208 to M221; M224 to M225; M23 to M239; M245 to M248
M131 |  |  | E | E | [22 empty] | E |  |  | E | E | E | E |  |  | E |  | I |  |  | E | E | --- | E | [8 empty] | E | [9 empty] | E |  |  | E | [6 empty] | E |  |  |  | E | [5 empty] | E | [12 empty] | E | [42 empty] | E |  |  |  |  | E | [20 empty] | E |  |  |  | E | [6 empty] | E |  |  |  |  | E | [5 empty] | E | [5 empty] | E | E | [23 empty] | E |  | E |  |  |  |  | E |  |  |  |  | E |  | E |  |  |  |  | E |  | E | [5 empty] | E | [5 empty] | I | [9 empty] | E | E |  |  | E |  |  |  |  | E |  |  |  |  | E | E | bar: M207; M209; M211 to M212; M222 to M223; M247 to M248
M132 |  |  |  | E |  |  |  | I |  | E |  | E | E | [19 empty] | E | E | E |  |  | E | E |  | E | E | E | --- | E |  |  |  | E | E |  |  |  | E |  | E | E | E | E | E | E | E | E | I | [10 empty] | E | [20 empty] | E | E | E | I | E | [38 empty] | E |  |  |  |  | E | E |  | E | E | E | E |  |  | E | E |  |  |  |  | E |  |  |  |  | E | [10 empty] | E |  |  | E | E |  |  |  | E | E |  | E | E | E | E |  | E | E | E | E |  | E | E | E | E | E | E | E | E | E | E | E | E | E | E | E | E | E | E | E | E |  | E | E |  | E | E | E | E | E | E | E | E | E |  | E | E |  | E | E | E |  | E |  |  | E |  | E | E | E |  | E | E | E |  | E | E |  |  |  | E |  |  | E |  |  | E | E |  |  |  | E |  |  |  | E |  |  |  |  | E | E | E | E | [10 empty] | E | E | E | E | E | E | [20 empty] | E | E | E | [17 empty] | E | bar: M200 to M201; M206; M208; M210 to M211; M213 to M221; M224 to M225; M23 to M239; M245; M247 to M248
M135 |  |  | E | E |  |  | E | E |  |  |  |  | E | E |  |  | E | [7 empty] | E | [8 empty] | E | E | [6 empty] | E |  | E | --- | E | E |  |  | E | E | E |  |  | E | I |  | E |  |  | E |  |  | E | E | E | E |  | E | E | E | E | E | E | E | E | [21 empty] | E | E | E | [38 empty] | E |  | E | [5 empty] | E | E |  |  | E |  |  | E |  |  |  |  | E | [19 empty] | E | E | [5 empty] | E | E | E | E | E | E | E | E | E |  | E | E | E | E |  | E | E | E | E | E | E | E | E | E | E | E | E | E | E | E | E | E |  |  | E | E | E | E | E | E | E | E | E |  | E |  |  | E | E | E | E |  |  |  |  | E | E | E | E |  |  | E |  | E | E |  |  | E |  | E |  |  | E |  |  |  | E |  | E | E |  |  |  |  | E |  |  |  |  | E | E | E | E | [8 empty] | E | E |  | E |  | E |  | E | E | E | E |  |  |  |  | E |  |  |  | E | [6 empty] | E | E | E |  | E | [17 empty] | E | bar: M201; M209; M212; M219 to M22; M221; M238 to M24; M244; M246; M248
M136 |  |  |  | E | [7 empty] | E | E | [21 empty] | E | [5 empty] | E | E |  |  | E | --- |  |  | E | E |  |  |  | E |  | E | E | E |  | E | E | E | E | I | [10 empty] | E | [20 empty] | E | E | E |  | E | [38 empty] | E |  |  |  |  | E | E |  |  | E |  |  |  |  | E | E | [23 empty] | E | E |  |  |  |  | E |  | E | E | E | E |  | E | E | E | E |  | E | E | E | E | E | E | E | E | E | E | E | E | E | E | E | E | E | E | E | E |  | E | E |  | E | E | E | E | E | E | E | E | E |  | E | E |  | E | E | E |  | E |  |  |  |  | E | E | E |  |  | E |  |  | E |  |  |  |  | E | [5 empty] | E | E |  |  |  | E | [9 empty] | E |  | E | [10 empty] | E | E | E | E | E | E | [20 empty] | E | E | E | [17 empty] | E | bar: M200; M211; M218; M220; M23; M245
M139 |  |  |  | E |  |  |  | I |  |  |  | E | E | E | E | E | E | E | E | E |  | E | E | E | E | E |  |  | E | [5 empty] | E |  |  |  |  | E | E | E |  |  | E |  | --- | E | E | E |  |  |  | E |  | E | E | E |  | E | E | E | E | I |  |  |  | E | [6 empty] | E | [18 empty] | E |  | E | E | E |  | E | [38 empty] | E |  |  |  |  | E | E |  |  | E |  |  | E | E | E | E | E | E | E | E |  |  | E | E |  | E | E | E |  |  |  |  | E |  |  | E |  |  |  | E | E | E |  | E |  | E |  | E | E | E | E |  | E | E | E | E |  | E | E | E | E | E | E | E | E | E | E | E | E | E | E | E | E | E | E | E | E |  | E | E |  | E | E | E | E | E | E | E | E | E |  | E | E |  | E | E | E |  | E |  |  |  |  | E | E | E |  |  | E |  | E | E |  | E | E |  | E | [5 empty] | E | E |  |  |  | E | [9 empty] | E |  | E | [9 empty] | E | E | E | E | E | E | E |  |  | E | [10 empty] | E | E | E | E | E | E | E | E | E | E | I | [14 empty] | E |  | E |  | I |  |  |  | I | E | E | bar: M200; M211; M218; M220; M226 to M23; M245
M14 |  |  |  |  | E | E |  |  | E |  | E | [35 empty] | E | --- | [46 empty] | E | [50 empty] | E |  |  |  |  | E | E | E | E | E | E | E |  |  | E | [12 empty] | E |  |  |  | E | E | E | E |  | E |  |  | E |  |  | E | E |  |  | E | [5 empty] | E |  | E | E | E | E | E | E | E | E | E |  | E |  |  |  |  | E | E | [32 empty] | E | E |  |  | E | [9 empty] | E | [15 empty] | E | E | E | E | E | E | E | E | E | E | E | E | E | E |  |  | E | E | E | E | E | E | E |  | E | E | E | E | E | [18 empty] | I | [6 empty] | E |  |  |  | I |  |  |  | E | I | E
M140 |  |  | E | E |  |  | E | E |  |  |  |  | E | E |  |  | E | [7 empty] | E | [8 empty] | E | E | [6 empty] | E |  | E |  | E | E |  | --- | E | E | E |  |  | E | I |  | E |  |  | E |  |  | E | E | E | E |  | E | E | E | E | E | E | E | E | [21 empty] | E | E | E | [38 empty] | E |  | E | [5 empty] | E | E |  |  | E |  |  | E |  |  |  |  | E | [19 empty] | E | E | [5 empty] | E | E | E | E | E | E | E | E | E |  | E | E | E | E |  | E | E | E | E | E | E | E | E | E | E | E | E | E | E | E | E | E |  |  | E | E | E | E | E | E | E | E | E |  | E |  |  | E | E | E | E |  |  |  |  | E | E | E | E |  |  | E |  | E | E |  |  | E |  | E |  |  | E |  |  |  | E |  | E | E |  |  |  |  | E |  |  |  |  | E | E | E | E | [8 empty] | E | E |  | E |  | E |  | E | E | E | E |  |  |  |  | E |  |  |  | E | [6 empty] | E | E | E |  | E | [17 empty] | E | bar: M201; M209; M212; M219 to M22; M221; M238 to M24; M244; M246; M248
M140r3 |  |  | E |  |  |  | E | E |  |  |  | E |  | E |  |  | E |  |  |  | I |  |  |  | E | [8 empty] | E | [6 empty] | E |  |  | E | E | E | E |  | E | --- | E | E |  |  | E | E | E |  |  | E |  |  |  | E | E | E |  |  |  | E |  | E | E | E | [21 empty] | E | E |  | E | [41 empty] | E |  |  | E | E |  | E |  |  |  | E |  | E | [5 empty] | E | [18 empty] | E |  | E | [5 empty] | E | E | E |  | E |  |  | E |  |  | E |  | E |  |  |  | E |  | E |  | E | E |  | E | E |  | E | E |  | E | E | E | E |  | E | E | E | E | E | E | E | E |  |  | E | E |  | E |  | E | E | E |  |  |  | E |  | I | [6 empty] | E |  |  |  |  | E |  |  | E |  |  | E |  |  | E | E |  |  |  |  | E |  |  |  |  | E |  | E | [9 empty] | E | E | E |  | E |  | E |  | E | E | E |  |  |  |  | E |  |  |  | E | [6 empty] | E | E |  | E | [20 empty] | I | bar: M200 to M201; M209; M211 to M212; M218 to M221; M238 to M239; M246; M248
M141 |  |  |  | E | [7 empty] | E | E | [21 empty] | E | [5 empty] | E | E |  |  | E |  |  |  | E | E | --- |  |  | E |  | E | E | E |  | E | E | E | E | I | [10 empty] | E | [20 empty] | E | E | E |  | E | [38 empty] | E |  |  |  |  | E | E |  |  | E |  |  |  |  | E | E | [23 empty] | E | E |  |  |  |  | E |  | E | E | E | E |  | E | E | E | E |  | E | E | E | E | E | E | E | E | E | E | E | E | E | E | E | E | E | E | E | E |  | E | E |  | E | E | E | E | E | E | E | E | E |  | E | E |  | E | E | E |  | E |  |  |  |  | E | E | E |  |  | E |  |  | E |  |  |  |  | E | [5 empty] | E | E |  |  |  | E | [9 empty] | E |  | E | [10 empty] | E | E | E | E | E | E | [7 empty] | I | [12 empty] | E | E | E | [17 empty] | E | bar: M200; M211; M218; M220; M23; M245
M142 |  |  |  | E | [7 empty] | E | E | [21 empty] | E | [5 empty] | E | E |  |  | E |  |  |  | E | E |  | --- |  | E |  | E | E | E |  | E | E | E | E | [11 empty] | E | [20 empty] | E | E | E |  | E | [38 empty] | E |  |  |  |  | E | E |  |  | E |  |  |  |  | E | E | [23 empty] | E | E | [9 empty] | E |  | E |  |  | E |  |  | E | [5 empty] | E |  | E |  |  | E | [5 empty] | E |  |  |  | E | [9 empty] | E |  |  | E |  |  | E |  |  | E |  |  |  |  | E | E | E |  |  | E | [13 empty] | E | E |  |  |  | E | [9 empty] | E |  | E | [10 empty] | E | E | E | E | E | E | [20 empty] | E | E | E | [8 empty] | I | bar: M200; M211; M218; M220; M23; M245
M144 | [9 empty] | E | [23 empty] | E | E |  |  | E | E |  |  |  | E | [9 empty] | --- | [5 empty] | E | [85 empty] | E |  | E | E | E | E | [8 empty] | E |  |  |  |  | E | [10 empty] | E | [7 empty] | E | [12 empty] | E | E | [23 empty] | E |  | E |  |  | E | E | E |  |  | E | [8 empty] | E |  |  |  | E |  | E |  | E |  |  | E | [25 empty] | E | E | [14 empty] | E | E | bar: M200 to M201; M208; M210; M213 to M221; M224 to M225; M23 to M239
M145 |  |  | E |  |  |  | E | E | [5 empty] | E |  |  | E | [7 empty] | E | [8 empty] | E | [9 empty] | E |  | E | E |  |  |  | E | E |  | --- | E | [8 empty] | E | E | E |  |  |  | E |  | E | E | E | [24 empty] | E | [41 empty] | E | [5 empty] | E |  |  |  | E | [7 empty] | E | [20 empty] | E | [5 empty] | E | E | E |  | E |  |  | E |  |  | E |  | E |  |  |  | E |  | E |  | E | E |  | E | E |  | E | E |  | E | E | E |  |  | E | E | E | E | E | E | E | E |  |  | E |  |  | E |  | E | E |  |  |  |  | E | [8 empty] | E |  |  |  |  | E |  |  | E | [5 empty] | E | E |  |  |  |  | E |  |  |  |  | E |  | E | [9 empty] | E | E | [6 empty] | E | E | E | [8 empty] | E | [6 empty] | E | E | bar: M201; M209; M212; M219 to M22; M221; M238 to M239; M246; M248
M146 |  |  |  | E | [7 empty] | E | E | [21 empty] | E | [5 empty] | E | E |  |  | E |  |  |  | E | E |  |  |  | E | --- | E | E | E |  | E | E | E | E | I | [10 empty] | E | [20 empty] | E | E | E |  | E | [38 empty] | E |  |  |  |  | E | E |  |  | E |  |  |  |  | E | E | [23 empty] | E | E |  |  |  |  | E |  | E | E | E | E |  | E | E | E | E |  | E | E | E | E | E | E | E | E | E | E | E | E | E | E | E | E | E | E | E | E |  | E | E |  | E | E | E | E | E | E | E | E | E |  | E | E |  | E | E | E |  | E |  |  |  |  | E | E | E |  |  | E |  |  | E |  |  |  |  | E | [5 empty] | E | E |  |  |  | E | [9 empty] | E |  | E | [10 empty] | E | E | E | E | E | E | [20 empty] | E | E | E | [17 empty] | E | bar: M200; M211; M218; M220; M23; M245
M148 |  |  | E | E |  |  | E | E |  |  |  |  | E | E |  |  | E | [7 empty] | E | [8 empty] | E | E | [6 empty] | E |  | E |  | E | E |  |  | E | E | E |  |  | E | --- |  | E |  |  | E |  |  | E | E | E | E |  | E | E | E | E | E | E | E | E | [21 empty] | E | E | E | [38 empty] | E |  | E | [5 empty] | E | E |  |  | E |  |  | E |  |  |  |  | E | [19 empty] | E | E | [5 empty] | E | E | E | E | E | E | E | E | E |  | E | E | E | E |  | E | E | E | E | E | E | E | E | E | E | E | E | E | E | E | E | E |  |  | E | E | E | E | E | E | E | E | E |  | E |  |  | E | E | E | E |  |  |  |  | E | E | E | E |  |  | E |  | E | E |  |  | E |  | E |  |  | E |  |  |  | E |  | E | E |  |  |  |  | E |  |  |  |  | E | E | E | E | [8 empty] | E | E |  | E |  | E |  | E | E | E | E |  |  |  |  | E |  |  |  | E | [6 empty] | E | E | E |  | E | [17 empty] | E | bar: M201; M209; M212; M219 to M22; M221; M238 to M24; M244; M246; M248
M149 |  |  | E | E |  |  | E | E |  |  |  |  | E | E |  |  | E | [7 empty] | E | [8 empty] | E | E | [6 empty] | E |  | E |  | E | E |  |  | E | E | E |  |  | E | I | --- | E |  |  | E |  |  | E | E | E | E |  | E | E | E | E | E | E | E | E | [21 empty] | E | E | E | [38 empty] | E |  | E | [5 empty] | E | E |  |  | E |  |  | E | E | E | E |  | E | [18 empty] | E | E | E |  | E |  |  |  | E | E | E | E | E | E | E | E | E |  | E | E | E | E |  | E | E | E | E | E | E | E | E | E | E | E | E | E | E | E | E | E |  |  | E | E | E | E | E | E | E | E | E |  | E |  |  | E | E | E | E |  |  |  |  | E | E | E | E |  |  | E |  | E | E |  |  | E |  | E |  |  | E |  |  |  | E |  | E | E |  |  |  |  | E |  |  |  |  | E | E | E | E | [8 empty] | E | E |  | E |  | E |  | E | E | E | E |  |  |  |  | E |  |  |  | E | [6 empty] | E | E | E |  | E | [15 empty] | E |  | E | [7 empty] | E | bar: M201; M209; M212; M219 to M22; M221; M238 to M24; M244; M246; M248
M149r3 |  |  | E |  |  |  | E | E |  |  |  | E |  | E |  |  | E |  |  |  | I |  |  |  | E | [8 empty] | E | [6 empty] | E |  |  | E | E | E | E |  | E |  | E | E |  |  | E | E | E | --- |  | E |  |  |  | E | E | E |  |  |  | E |  | E | E | E | [21 empty] | E | E |  | E | [41 empty] | E |  |  | E | E |  | E |  |  |  | E |  | E |  | E | E | E |  | E | [18 empty] | E | E | E |  | E |  |  |  | E | E | E |  | E |  |  | E |  |  | E |  | E |  |  |  | E |  | E |  | E | E |  | E | E |  | E | E |  | E | E | E | E |  | E | E | E | E | E | E | E | E |  |  | E | E |  | E |  | E | E | E |  |  |  | E |  | I | [6 empty] | E |  |  |  |  | E |  |  | E |  |  | E |  |  | E | E |  |  |  |  | E |  |  |  |  | E |  | E | [9 empty] | E | E | E |  | E |  | E |  | E | E | E |  |  |  |  | E |  |  |  | E | [6 empty] | E | E |  | E | [16 empty] | E |  |  |  | I | [5 empty] | E | bar: M200 to M201; M209; M211 to M212; M218 to M221; M238 to M239; M246; M248
M15 |  |  | E | E | [22 empty] | E |  |  | E | E | E | E |  |  | E |  |  | E |  | E | E |  | E | [8 empty] | E | [5 empty] | --- |  |  | E | E |  |  | E |  |  |  |  | E | E | E |  |  |  | E | [5 empty] | E | [12 empty] | E | [42 empty] | E |  |  |  |  | E | [20 empty] | E |  |  |  | E | [6 empty] | E |  |  |  |  | E | [5 empty] | E | [5 empty] | E | E | [23 empty] | E | E | E |  |  |  |  | E |  | E | E |  | E |  | E |  |  |  |  | E |  | E | [5 empty] | E | [12 empty] | E |  |  | E | E |  |  | E | E |  | E |  | E |  |  |  |  | E | E | E | E | bar: M200 to M201; M205 to M207; M209; M211 to M212; M222 to M223; M245; M247 to M248
M150 |  |  | E | E |  |  | E | E |  |  |  |  | E | E |  |  | E | [7 empty] | E | [8 empty] | E | E | [6 empty] | E |  | E |  | E | E |  |  | E | E | E |  |  | E | I |  | E |  | --- | E |  |  | E | E | E | E |  | E | E | E | E | E | E | E | E | [21 empty] | E | E | E | [38 empty] | E |  | E | [5 empty] | E | E |  |  | E |  |  | E | E | E | E |  | E | [18 empty] | E | E | E |  | E |  |  |  | E | E | E | E | E | E | E | E | E |  | E | E | E | E |  | E | E | E | E | E | E | E | E | E | E | E | E | E | E | E | E | E |  |  | E | E | E | E | E | E | E | E | E |  | E |  |  | E | E | E | E |  |  |  |  | E | E | E | E |  |  | E |  | E | E |  |  | E |  | E |  |  | E |  |  |  | E |  | E | E |  |  |  |  | E |  |  |  |  | E | E | E | E | [8 empty] | E | E |  | E |  | E |  | E | E | E | E |  |  |  |  | E |  |  |  | E | [6 empty] | E | E | E |  | E | [15 empty] | E |  | E | [7 empty] | E | bar: M201; M209; M212; M219 to M22; M221; M238 to M24; M244; M246; M248
M150r3 |  |  | E |  |  |  | E | E |  |  |  | E |  | E |  |  | E |  |  |  | I |  |  |  | E | [8 empty] | E | [6 empty] | E |  |  | E | E | E | E |  | E |  | E | E |  |  | E | E | E |  |  | E | --- |  |  | E | E | E |  |  |  | E |  | E | E | E | [21 empty] | E | E |  | E | [41 empty] | E |  |  | E | E |  | E |  |  |  | E |  | E |  | E | E | E |  | E | [18 empty] | E | E | E |  | E |  |  |  | E | E | E |  | E |  |  | E |  |  | E |  | E |  |  |  | E |  | E |  | E | E |  | E | E |  | E | E |  | E | E | E | E |  | E | E | E | E | E | E | E | E |  |  | E | E |  | E |  | E | E | E |  |  |  | E |  | I | [6 empty] | E |  |  |  |  | E |  |  | E |  |  | E |  |  | E | E |  |  |  |  | E |  |  |  |  | E |  | E | [9 empty] | E | E | E |  | E |  | E |  | E | E | E |  |  |  |  | E |  |  |  | E | [6 empty] | E | E |  | E | [16 empty] | E |  |  |  | I | [5 empty] | E | bar: M200 to M201; M209; M211 to M212; M218 to M221; M238 to M239; M246; M248
M152 |  |  | E |  |  |  | E | E |  | E |  |  |  | E |  |  | E | [7 empty] | E | [8 empty] | E | [9 empty] | E |  | E | E |  |  |  | E | E |  |  | E |  |  |  | E |  |  | --- |  | E | E | E |  |  |  | E |  | E | E | E | [24 empty] | E | [41 empty] | E | [5 empty] | E |  |  |  | E | [7 empty] | E | [20 empty] | E | [5 empty] | E | E | E |  | E |  |  | E |  |  | E |  | E |  |  |  | E |  | E |  | E | E |  | E | E |  | E | E |  | E | E | E |  |  | E | E | E | E | E | E | E | E |  |  | E |  |  | E |  | E | E |  |  |  |  | E | [8 empty] | E |  |  |  |  | E |  |  | E | [5 empty] | E | E |  |  |  |  | E |  |  |  |  | E |  | E | [9 empty] | E | E | [6 empty] | E | E | E | [8 empty] | E | [6 empty] | E | E | bar: M201; M208 to M209; M212; M219 to M22; M221; M23 to M239; M246; M248
M153 |  |  | E |  |  |  | E | E |  | E |  |  |  | E |  |  | E | [7 empty] | E | [5 empty] | I |  | E | E | E |  | E | E | E |  |  |  | E | E |  | E | E |  |  |  | E | E |  |  | E |  |  |  | E |  |  |  | --- | E | E | E |  |  |  | E |  | E | E | E |  | E | [22 empty] | E | [39 empty] | E |  | E |  |  |  | E |  | E | E | E | E | E | [7 empty] | E |  |  |  |  | E | [10 empty] | E |  |  |  |  | E |  |  | E |  |  | E | E | E |  | E |  |  | E |  |  | E | E | E |  |  |  | E |  | E |  | E | E |  | E | E |  | E | E |  | E | E | E |  |  | E | E | E | E | E | E | E | E | E |  | E | E |  | E |  | E | E |  |  |  | E | E |  |  | E |  | E |  | E |  | E | E |  |  |  | E |  |  | E |  |  | E | E |  | E | E | E | E |  |  | E |  |  |  |  | E | E | E | E | [8 empty] | E | E |  |  |  |  | E | E | E | E | E | [8 empty] | E | [6 empty] | E | E | bar: M200 to M201; M206; M208 to M210; M212 to M221; M224 to M225; M23 to M239; M240 to M248
M156 |  |  |  | E | [7 empty] | E | E | [21 empty] | E | [5 empty] | E | E |  |  | E |  |  |  | E | E |  |  |  | E |  | E | E | E |  | E | E | E | E | --- | [10 empty] | E | [20 empty] | E | E | E |  | E | [38 empty] | E |  |  |  |  | E | E |  |  | E |  |  |  |  | E | E | [23 empty] | E | E |  |  |  |  | E |  | E | E | E | E |  | E | E | E | E |  | E | E | E | E | E | E | E | E | E | E | E | E | E | E | E | E | E | E | E | E |  | E | E |  | E | E | E | E | E | E | E | E | E |  | E | E |  | E | E | E |  | E |  |  |  |  | E | E | E |  |  | E |  |  | E |  |  |  |  | E | [5 empty] | E | E |  |  |  | E | [9 empty] | E |  | E | [10 empty] | E | E | E | E | E | E | [20 empty] | E | E | E | [17 empty] | E | bar: M200; M211; M218; M220; M23; M245
M157 |  |  |  | E | [7 empty] | E | E | [21 empty] | E | [5 empty] | E | E |  |  | E |  |  |  | E | E |  |  |  | E |  | E | E | E |  | E | E | E | E |  | --- | [9 empty] | E | [20 empty] | E | E | E |  | E | [38 empty] | E |  |  |  |  | E | E |  |  | E |  |  |  |  | E | E | E | E | E | [20 empty] | E | E | E |  | E | [6 empty] | E |  | E |  |  | E |  |  | E | [5 empty] | E |  | E |  |  | E | [5 empty] | E | E |  |  | E | [9 empty] | E |  |  | E |  |  | E |  |  | E |  |  |  |  | E | E | E |  |  | E | [13 empty] | E | E |  |  |  | E | [9 empty] | E |  | E | [10 empty] | E | E | E | E | E | E | [20 empty] | E | E | E | [15 empty] | E | [9 empty] | E | bar: M200; M211; M218; M220; M23; M245
M158 |  |  |  | E | [5 empty] | E |  | E | E | [20 empty] | E | E |  |  | E | E |  | E | E | E |  | E |  |  |  | E | E |  |  |  | E |  | E | E | E | E | E | E | E | E | I |  | --- | [8 empty] | E | [20 empty] | E | E | E |  | E | [38 empty] | E |  |  |  |  | E | E |  | E | E | E | E |  |  | E | E |  |  |  |  | E |  |  |  |  | E | [10 empty] | E |  |  | E | E |  |  |  | E | E |  | E | E | E | E |  | E | E | E | E |  | E | E | E | E | E | E | E | E | E | E | E | E | E | E | E | E | E | E | E | E |  | E | E |  | E | E | E | E | E | E | E | E | E |  | E | E |  | E | E | E |  | E |  |  | E |  | E | E | E |  | E | E | E |  | E | E |  |  |  | E | [5 empty] | E | E |  |  |  | E | [9 empty] | E | E | E | [10 empty] | E | E | E | E | E | E | [7 empty] | I | [12 empty] | E | E | E |  |  |  | I | [13 empty] | E | bar: M200 to M201; M208; M210 to M211; M213 to M221; M224 to M225; M23 to M239; M245
M159 | [11 empty] | E | [28 empty] | E |  |  |  | E |  |  |  | E | [6 empty] | E | E |  |  | E | [6 empty] | --- | [28 empty] | E | E | [46 empty] | E | E | [7 empty] | E | [24 empty] | E | [39 empty] | E | [12 empty] | E | [5 empty] | E | [23 empty] | E | [27 empty] | E |  | E |  | E | [22 empty] | E | bar: M200; M211; M218; M220
M16 |  |  |  |  | E | E |  |  | E |  | E | [9 empty] | I | [25 empty] | E | [20 empty] | --- | [26 empty] | E | [50 empty] | E | [8 empty] | E | E | E |  |  | E | [12 empty] | E |  |  |  | E | E | E | E |  | E |  |  | E |  |  | E | E |  |  | E | [5 empty] | E |  | E | E | E | E | E | E | E | E | E | [6 empty] | E | E | [32 empty] | E | E |  |  | E | [9 empty] | E | [15 empty] | E | E | E | E | E | E | E | E | E | E | E | E | E | E |  |  | E | E | E | E | E | E | E |  | E | E | E | E | E | [11 empty] | I | [6 empty] | I | [6 empty] | E | [7 empty] | E | I | E
M160 | [11 empty] | E | [28 empty] | E |  |  |  | E |  |  |  | E | [6 empty] | E | E |  |  | E | [6 empty] | I |  | --- | [10 empty] | E | [5 empty] | E | [9 empty] | E | E | [46 empty] | E | E | [7 empty] | E |  | E | E | E | [20 empty] | E | E | E |  | E | [32 empty] | E |  |  | E | [12 empty] | E | [5 empty] | E | [23 empty] | E | [27 empty] | E |  | E |  | E | [22 empty] | E | [16 empty] | E | [9 empty] | E | bar: M200; M211; M218; M220
M161 |  |  |  | E | [7 empty] | E | E | [20 empty] | E | E |  |  |  |  | E | E | E |  |  | E |  |  |  | E | E |  |  |  | E |  | E | E | E |  | E | E | E | E | I | [5 empty] | --- |  |  |  |  | E | [16 empty] | I |  |  |  | E | E | E |  | E | [38 empty] | E |  |  |  |  | E | E |  |  | E |  | E |  |  | E | E | [23 empty] | E | E |  |  |  |  | E |  | E | E | E | E |  | E | E | E | E |  | E | E | E | E | E | E | E | E | E | E | E | E | E | E | E | E | E | E | E | E |  | E | E |  | E | E | E | E | E | E | E | E | E |  | E | E |  | E | E | E |  | E |  |  |  |  | E | E | E |  |  | E |  |  | E |  |  |  |  | E |  |  |  | I |  | E | E |  |  |  | E | [9 empty] | E |  | E | [10 empty] | E | E | E | E | E | E | [20 empty] | E | E | E | [17 empty] | E | bar: M200; M211; M218; M220; M23; M240 to M248
M162 | [9 empty] | E |  | E | [28 empty] | E |  |  |  | E |  |  |  | E | [6 empty] | E | E |  | E | E | [10 empty] | --- | [24 empty] | E | E | [46 empty] | E | E | [7 empty] | E | [24 empty] | E | [39 empty] | E | [12 empty] | E | [5 empty] | E | [23 empty] | E | [27 empty] | E |  | E |  | E | [22 empty] | E | bar: M200; M208; M211; M218; M22 to M220; M23
M163 |  |  |  | E | [5 empty] | E |  | E | E | [21 empty] | E | [5 empty] | E | E |  |  | E |  |  |  | E | E |  |  |  | E |  | E | E | E | E | E | E | E | E | [8 empty] | --- |  |  | E | [20 empty] | E | E | E |  | E | [38 empty] | E |  |  |  |  | E | E |  |  | E |  |  |  |  | E | E | [23 empty] | E | E | [9 empty] | E |  | E |  |  | E |  |  | E | [5 empty] | E |  | E |  |  | E | [5 empty] | E |  |  |  | E | [9 empty] | E |  |  | E |  |  | E |  |  | E |  |  |  |  | E | E | E |  |  | E | [13 empty] | E | E |  |  |  | E | [9 empty] | E |  | E | [10 empty] | E | E | E | E | E | E | [20 empty] | E | E | E | bar: M200; M208; M211; M218; M22 to M220; M23; M245
M164 |  |  |  | E | [5 empty] | E |  | E | E | [17 empty] | I |  | E | E | E |  | E | E | E |  | E | E | E |  | E |  |  |  | E | E |  |  |  | E |  | E | E | E | E | E | E | E | E | [9 empty] | --- |  | E | E | [19 empty] | E | E | E |  | E | [38 empty] | E |  |  |  |  | E | E |  | E | E | E | E |  |  | E | E |  |  |  |  | E |  |  |  |  | E | [10 empty] | E |  |  | E | E |  |  |  | E | [5 empty] | E |  | E |  |  | E |  | E | E | [5 empty] | E |  | E |  |  | E | [5 empty] | E |  |  |  | E |  |  | E |  | E |  | E | E | E | E |  |  | E |  |  | E |  |  | E |  |  | E |  | E | E | E |  | E | E | E |  |  | E | [6 empty] | E |  |  | E | E |  |  |  | E | E |  |  | E |  |  |  |  | E | E | E | E | [10 empty] | E | E | E | E | E | E | [20 empty] | E | E | E | bar: M200 to M201; M206; M208; M210 to M211; M213 to M221; M224 to M225; M23 to M239; M240 to M248
M167 |  |  |  | E | [7 empty] | E | E | [20 empty] | E | E | [5 empty] | E | E |  |  | E |  |  |  | E | E |  |  |  | E |  | E | E | E |  | E | E | E | E | [10 empty] | --- | E | [16 empty] | I |  |  |  | E | E | E |  | E | [38 empty] | E |  |  |  |  | E | E |  |  | E |  | E |  |  | E | E | [23 empty] | E | E | [9 empty] | E |  | E |  |  | E |  |  | E | [5 empty] | E |  | E |  |  | E | [5 empty] | E |  |  |  | E | [9 empty] | E |  |  | E |  |  | E |  |  | E |  |  |  |  | E | E | E |  |  | E | [13 empty] | E | E |  |  |  | E | [9 empty] | E |  | E | [10 empty] | E | E | E | E | E | E | [20 empty] | E | E | E | [19 empty] | I | bar: M200; M211; M218; M220; M23; M240 to M248
M167r3 |  |  | E |  |  |  | E | E |  |  |  | E |  | E |  |  | E |  |  |  | I |  |  |  | E | [8 empty] | E | E | [5 empty] | E |  |  | E | E | E | E |  | E |  | E | E |  |  | E | E | E |  |  | E |  |  |  | E | E | E |  |  |  | E |  | E | E | E | --- | [16 empty] | I |  |  |  | E | E |  | E | [39 empty] | E |  | E |  |  | E | E |  | E |  |  | E | E |  | E | [5 empty] | E | [18 empty] | E |  | E | [5 empty] | E | E | E |  | E |  |  | E |  |  | E |  | E |  |  |  | E |  | E |  | E | E |  | E | E |  | E | E |  | E | E | E | E |  | E | E | E | E | E | E | E | E |  |  | E | E |  | E |  | E | E | E |  |  |  | E |  | I | [6 empty] | E |  |  |  |  | E |  |  | E |  |  | E |  |  | E | E |  |  |  |  | E |  |  |  |  | E |  | E | [9 empty] | E | E | E |  | E |  | E |  | E | E | E |  |  |  |  | E |  |  |  | E | [6 empty] | E | E |  | E | [20 empty] | I |  | I | bar: M200 to M201; M209; M211 to M212; M218 to M221; M238 to M239; M240 to M248
M170 | [11 empty] | E | [18 empty] | E |  |  | E | E |  |  |  |  | E | E |  |  |  | E |  |  |  | E | [6 empty] | E | E |  |  | E |  |  | E | [9 empty] | E |  |  | --- | [19 empty] | E | E | [41 empty] | E |  |  |  |  | E | E |  |  |  |  | E |  |  | E | [24 empty] | E | [39 empty] | E | [12 empty] | E | E |  |  |  |  | E | [23 empty] | E | [27 empty] | E |  | E |  | E | [22 empty] | E | bar: M200; M207; M211; M218; M220; M240 to M248
M173 | [9 empty] | E | [21 empty] | I |  | E | E |  |  | E | E |  |  |  | E | [15 empty] | E | [17 empty] | --- | [16 empty] | E | E | [49 empty] | E |  | E | E | E | E | [5 empty] | E |  |  | E |  |  |  |  | E | [10 empty] | E | [7 empty] | E | [12 empty] | E | E | [23 empty] | E |  | E |  |  | E | E | E |  |  | E | [8 empty] | E |  |  |  | E |  | E |  | E |  |  | E | [25 empty] | E | E | [14 empty] | E | E | bar: M200 to M201; M208; M210; M213 to M221; M224 to M225; M23 to M239
M174 | [77 empty] | ---
M175 | [78 empty] | ---
M176 | [15 empty] | E | [6 empty] | E | E | E | [43 empty] | E | [10 empty] | --- | [74 empty] | E | E | E |  |  | E | E | E | [15 empty] | E | E | E |  | E | [24 empty] | E | E |  |  |  |  | E | E | E | [64 empty] | E | [23 empty] | E | E | E |  |  | E | [23 empty] | E | [9 empty] | E
M177 | [80 empty] | ---
M179 |  | E | [6 empty] | E |  |  | E | E |  |  |  | E |  | E |  |  | E | [59 empty] | --- |  | E | E | [72 empty] | E |  |  |  | E |  | E | E | E |  |  |  | E | E | [82 empty] | E |  | E | [34 empty] | E | E |  |  |  | E | [6 empty] | E
M18 | [9 empty] | E | [23 empty] | E | E |  |  | E | E |  |  |  | E | [9 empty] | I | [5 empty] | E | [23 empty] | --- | [61 empty] | E |  | E | E | E | E | [8 empty] | E |  |  |  |  | E | [10 empty] | E | [7 empty] | E | [12 empty] | E | E | [23 empty] | E |  | E |  |  | E | E | E |  |  | E | [8 empty] | E |  |  |  | E |  | E |  | E |  |  | E | [25 empty] | E | E | [14 empty] | E | E | bar: M200 to M201; M208; M210; M213 to M221; M224 to M225; M23 to M239
M180 | [19 empty] | E | [61 empty] | E |  | --- | E | [69 empty] | E | E | E | [20 empty] | E | E | E |  | E | [32 empty] | E | [55 empty] | E |  | E | [27 empty] | E | [31 empty] | E | [9 empty] | E
M181 |  | E | [6 empty] | E |  |  | E | E |  |  |  | E |  | E |  |  | E | [59 empty] | E |  | E | --- | [69 empty] | E | E | E | E |  |  |  | E |  | E | E | E |  |  |  | E | E | [6 empty] | E | E | E |  | E | [32 empty] | E | [38 empty] | E |  | E | [34 empty] | E | E |  |  |  | E | [6 empty] | E | [29 empty] | E | [9 empty] | E
M182 | [15 empty] | E | [6 empty] | E | E | E | [43 empty] | E | [16 empty] | --- | [68 empty] | E | E | E |  |  | E | E | E | [15 empty] | E | E | E |  | E | [24 empty] | E | E |  |  |  |  | E | E | E | [64 empty] | E | [23 empty] | E | E | E |  |  | E | [23 empty] | E |  |  |  | I | [5 empty] | E
M185 | [86 empty] | --- | E | [247 empty] | I | I
M186 | [86 empty] | E | --- | [237 empty] | I | [9 empty] | I
M189 | [88 empty] | --- | [246 empty] | I | bar: M222; M224
M190 | [89 empty] | --- | [227 empty] | I | bar: M222; M224
M191 | [90 empty] | ---
M192 | [91 empty] | ---
M193 | [92 empty] | --- | [232 empty] | I | [10 empty] | I | bar: M204
M194 |  |  |  |  | E | E |  |  | E |  | E |  |  |  | E | E | [9 empty] | E |  |  | E | [17 empty] | E | [29 empty] | E | [16 empty] | --- | E | [50 empty] | E | [8 empty] | E | E | E |  |  | E | [12 empty] | E |  |  |  | E | E | E | E |  | E |  |  | E |  |  | E | E |  |  | E | [5 empty] | E |  | E | E | E | E | E | E | E | E | E | [6 empty] | E | E | [32 empty] | E | E |  |  | E | E |  | E | [6 empty] | E | [9 empty] | E | [5 empty] | E | E | E | E | E | E | E | E | E | E | E | E | E | E |  |  | E | E | E | E | E | E | E |  | E | E | E | E | E | [18 empty] | I | [6 empty] | E | [7 empty] | E | I | E | bar: M215
M195 |  |  |  |  | E | [6 empty] | E | E | E | E | E | E | E | E | E |  | E | E | E | E | E |  |  | E | [10 empty] | E | [7 empty] | E | [19 empty] | E | [8 empty] | E | [16 empty] | E | --- | [55 empty] | E | E | E | E | E | E | E | E |  |  | E | E |  | E | E | E |  |  |  |  | E |  |  | E |  |  |  | E | E | E |  | E | [26 empty] | E | E | E | E | E | E | E | [36 empty] | E |  | E |  | E | [16 empty] | E | [24 empty] | E | [8 empty] | E | E | E | E | E | E | E | E | E | E | E | [9 empty] | I | [5 empty] | E | [7 empty] | I | E | E | bar: M215; M226 to M227
M197 |  |  | E | E |  |  | E | E |  | E |  |  | E | E |  |  | E | [7 empty] | E | [6 empty] | I |  | E | E | I |  | E | E |  |  | E | E | E |  | E | E |  |  | E | E | E | I |  | E | I |  | E | E |  | E |  |  | E | E | E | E |  | E | E | E | E | E | E | E | E | [19 empty] | --- |  | E | E | E | [38 empty] | E |  | E |  |  |  | E |  | E | E | E | E | E |  |  | E |  |  |  |  | E |  |  |  |  | E | [10 empty] | E |  |  |  | E | E |  |  | E |  |  | E | E | E | E | E | E | E | E | E |  | E | E | E | E |  | E | E | E | E | E | E | E | E | E | E | E | E | E | E | E | E | E |  |  | E | E | E | E | E | E | E | E | E |  | E | E |  | E | E | E | E |  |  |  | E | E | E | E | E |  | E | E | E | E | E | E |  | E |  | E |  |  | E |  |  |  | E |  | E | E |  |  |  |  | E |  |  |  |  | E | E | E | E | [8 empty] | E | E |  | E |  | E | E | E | E | E | E |  |  |  |  | E |  |  |  | E | [6 empty] | E | E | E |  | E | [17 empty] | E | bar: M200 to M201; M208 to M210; M212 to M221; M224 to M225; M23 to M24; M244; M246; M248
M198 |  |  | E | E |  |  | E | E |  |  |  |  | E | E |  |  | E | [7 empty] | E | [8 empty] | E | E | [6 empty] | E |  | E |  | E | E |  |  | E | E | E |  |  | E | I |  | E |  |  | E |  |  | E | E | E | E |  | E | E | E | E | E | E | E | E | [20 empty] | --- | E | E | E | [38 empty] | E |  | E | [5 empty] | E | E |  |  | E |  |  | E |  |  |  |  | E | [19 empty] | E | E | [5 empty] | E | E | E | E | E | E | E | E | E |  | E | E | E | E |  | E | E | E | E | E | E | E | E | E | E | E | E | E | E | E | E | E |  |  | E | E | E | E | E | E | E | E | E |  | E |  |  | E | E | E | E |  |  |  |  | E | E | E | E |  |  | E |  | E | E |  |  | E |  | E |  |  | E |  |  |  | E |  | E | E |  |  |  |  | E |  |  |  |  | E | E | E | E | [8 empty] | E | E |  | E |  | E |  | E | E | E | E |  |  |  |  | E |  |  |  | E | [6 empty] | E | E | E |  | E | [17 empty] | E | bar: M201; M209; M212; M219 to M22; M221; M238 to M24; M244; M246; M248
M198r3 |  |  | E |  |  |  | E | E |  |  |  | E |  | E |  |  | E |  |  |  | I |  |  |  | E | [8 empty] | E | [6 empty] | E |  |  | E | E | E | E |  | E |  | E | E |  |  | E | E | E |  |  | E |  |  |  | E | E | E |  |  |  | E |  | E | E | E | [21 empty] | E | E | --- | E | [41 empty] | E |  |  | E | E |  | E |  |  |  | E |  | E | [5 empty] | E | [18 empty] | E |  | E | [5 empty] | E | E | E |  | E |  |  | E |  |  | E |  | E |  |  |  | E |  | E |  | E | E |  | E | E |  | E | E |  | E | E | E | E |  | E | E | E | E | E | E | E | E |  |  | E | E |  | E |  | E | E | E |  |  |  | E |  | I | [6 empty] | E |  |  |  |  | E |  |  | E |  |  | E |  |  | E | E |  |  |  |  | E |  |  |  |  | E |  | E | [9 empty] | E | E | E |  | E |  | E |  | E | E | E |  |  |  |  | E |  |  |  | E | [6 empty] | E | E |  | E | [20 empty] | I | bar: M200 to M201; M209; M211 to M212; M218 to M221; M238 to M239; M246; M248
M199 |  |  |  | E | [7 empty] | E | E | [21 empty] | E | [5 empty] | E | E |  |  | E |  |  |  | E | E |  |  |  | E |  | E | E | E |  | E | E | E | E | [11 empty] | E | [20 empty] | E | E | E | --- | [39 empty] | E |  |  |  |  | E | E |  |  | E |  |  |  |  | E | E | [23 empty] | E | E | [6 empty] | E | E | E | E |  | E | E | E | E |  | E | E | E | E |  | E | E | E | E | E | E | E | E | E | E | E | E | E | E | E |  | E | E |  | E | E | E | E | E | E | E | E | E |  | E | E |  | E | E | E |  | E |  |  |  |  | E | E | E |  |  | E |  |  | E |  |  |  |  | E | [5 empty] | E | E |  |  |  | E | [9 empty] | E |  | E | [10 empty] | E | E | E | E | E | E | [20 empty] | E | E | E | bar: M200; M211; M218; M220; M23; M245
M199r3 |  |  | E |  |  |  | E |  |  |  |  | E |  | E |  |  | E | [7 empty] | E | [8 empty] | E | [6 empty] | E |  |  | E | E | E | E |  | E |  | E | E |  |  | E | E | E |  |  | E |  |  |  | E | E | E |  |  |  | E |  | E | E | E | [21 empty] | E | E |  |  | --- | [40 empty] | E |  |  | E | E |  | E |  |  |  | E |  | E | [5 empty] | E | [18 empty] | E |  | E | [5 empty] | E | E | E |  | E |  |  | E |  |  | E |  | E |  |  |  | E |  | E |  | E | E |  | E | E |  | E | E |  | E | E | E | E |  | E | E | E | E | E | E | E | E |  |  | E | E |  | E |  | E | E | E |  |  |  | E | [8 empty] | E |  |  |  |  | E |  |  | E |  |  | E |  |  | E | E |  |  |  |  | E |  |  |  |  | E |  | E | [9 empty] | E | E | E |  | E |  | E |  | E | E | E | [8 empty] | E | [6 empty] | E | E |  | E | bar: M200 to M201; M209; M211 to M212; M218 to M221; M238 to M239; M246; M248
M200 |  |  | E | E |  |  | E | E |  | E |  |  | E | E |  |  | E | [7 empty] | E |  | E |  |  | E | E | E | E | E | E | E |  |  |  |  | E | E |  | E |  | E | E |  |  | E | E | E | E |  | E | I |  | E | E |  | E |  | E | E | E | E | E |  | E | E | E | E | E | E | E | E | E | [5 empty] | E | [12 empty] | E |  | E | E | E | M200: ---; M201: E; M207: E; M208: E; M209: E; M211: E; M212: E; M219: E; M22: E; M221: E; M222: E; M223: E; M23: E; M238: E; M239: E; M24: E; M244: E; M246: E; M247: E; M248: E | E |  | E |  |  | E |  |  | E | E |  |  | E |  |  | E |  |  |  |  | E | [5 empty] | E |  |  |  | E | [6 empty] | E |  |  | E | E | E |  |  |  |  | E | E | E | E | E | E | E | E | E |  | E | E | E | E |  | E | E | E | E | E | E | E | E | E | E | E | E | E | E | E | E | E | E |  | E | E | E | E | E | E | E | E | E |  | E |  | E | E | E | E | E | E |  | E |  | E | E | E | E | E |  | E |  | E | E |  |  | E |  | E |  |  | E |  |  | E | E |  | E | E |  |  |  |  | E |  |  |  |  | E | E | E | E | [8 empty] | E | E |  | E |  | E | E | E | E | E | E |  |  |  |  | E |  |  |  | E | [6 empty] | E | E | E |  | E | [17 empty] | E
M201 |  |  | E | E |  |  |  | I |  | E |  | E | E | [13 empty] | E |  |  | E | E | E | E |  | E | E |  |  |  |  | E | E |  | E | E |  |  |  | E | E |  |  | E | E |  | E | E | E | E | E | E | E | E | I |  | E | [6 empty] | E |  | E |  | E | [5 empty] | E | [12 empty] | E | E | E | I | E | M200: E; M201: ---; M207: E; M208: E; M209: E; M211: E; M212: E; M218: E; M22: E; M220: E; M222: E; M223: E; M23: E; M245: E; M247: E; M248: E | E |  |  |  |  | E | E |  |  | E |  |  |  |  | E | E |  |  |  |  | E | [5 empty] | E |  |  |  | E | [6 empty] | E |  | E | E |  | E |  |  | E |  | E | E | E | E |  | E | E | E | E |  | E | E | E | E | E | E | E | E | E | E | E | E | E | E | E | E | E | E | E | E |  | E | E |  | E | E | E | E | E | E | E | E | E |  | E | E | E | E | E | E |  | E |  | E |  |  | E | E | E | E |  | E |  |  | E |  |  |  |  | E | [5 empty] | E | E |  |  | E | E |  |  |  | E |  |  |  |  | E | E |  | E | [10 empty] | E | E | E | E | E | E | [20 empty] | E | E | E | [17 empty] | E
M203 | [100 empty] | M203: --- | [98 empty] | E | E | [87 empty] | I
M204 | [92 empty] | E | [7 empty] | M204: --- | [98 empty] | E | E | [87 empty] | I
M205 | [9 empty] | E | [48 empty] | E | [41 empty] | M205: ---; M208: E; M22: E; M23: E
M206 | [9 empty] | E | [20 empty] | E |  |  | E | E |  |  |  |  | E | E | E |  | E | [14 empty] | E |  |  |  | E | [9 empty] | E | [27 empty] | M206: ---; M207: E; M208: E; M22: E; M23: E; M240: E; M241: E; M242: E; M243: E; M244: E; M245: E; M246: E; M247: E; M248: E | E | [10 empty] | E | [8 empty] | E | [66 empty] | E |  |  |  | E |  | E | [60 empty] | E | E
M207 | [9 empty] | E | [20 empty] | I |  | E | E | E |  | E | E | E |  |  |  | E | [15 empty] | E | [16 empty] | E | [24 empty] | E | E |  |  |  | E | --- | E |  | E |  |  | E | E | E | E | E | E | E |  |  | E | E |  |  | E | E | E |  | E | E | E | E | E | E | E | E | E | E | [5 empty] | E |  | E | E | E | E | [8 empty] | E |  |  |  |  | E | [10 empty] | E | [7 empty] | E | [12 empty] | E | E | [23 empty] | E |  | E |  | E | E | E | E |  |  | E | [8 empty] | E |  |  |  | E |  | E |  | E |  |  | E | [6 empty] | E |  |  | E | E |  |  |  | E | E |  |  | E |  |  |  |  | E | E | E | E | [14 empty] | E | E
M208 |  |  | E | E | [22 empty] | E |  |  | E | E | E | E |  |  | E |  |  | E |  | E | E |  | E | [8 empty] | E | [5 empty] | I |  |  | E | E |  |  | E |  |  |  |  | E | E | E |  |  |  | E | [5 empty] | E | [12 empty] | E |  |  |  |  | M200: E; M201: E; M205: E; M206: E; M207: E; M208: ---; M209: E; M211: E; M212: E; M222: E; M223: E; M245: E; M247: E; M248: E | E |  |  |  |  | E | [20 empty] | E |  |  |  | E | [6 empty] | E |  |  |  |  | E | [5 empty] | E | [5 empty] | E | E | [23 empty] | E | E | E |  |  |  |  | E |  | E | E |  | E |  | E |  |  |  |  | E |  | E | [5 empty] | E | [12 empty] | E |  |  | E | E |  |  | E | E |  | E |  | E |  |  |  |  | E | E | E | E
M209 |  |  |  | E | [5 empty] | E |  | E | E | [18 empty] | I |  | E | E | I |  | E | E |  | E | E | E |  | E |  |  |  | E | E |  |  | I | E |  | E | E | E | E | E | E | E | E | [11 empty] | E | [20 empty] | E | E | E |  | E | M200: E; M201: E; M208: E; M209: ---; M210: E; M211: E; M213: E; M215: E; M218: E; M219: E; M22: E; M220: E; M221: E; M224: E; M225: E; M23: E; M238: E; M239: E; M245: E | E |  |  |  |  | E | E |  | E | E | E | E |  |  | E | E |  |  |  |  | E |  |  |  |  | E | [10 empty] | E |  |  | E | E |  |  |  | E | [5 empty] | E |  | E |  |  | E |  | E | E | [5 empty] | E |  | E |  |  | E | [5 empty] | E |  |  |  | E |  |  | E |  | E |  |  | E | E | E |  |  | E |  |  | E |  |  | E |  |  | E |  | E | E | E |  | E | E | E |  |  | E | [9 empty] | E | E |  |  |  | E | [9 empty] | E | E | E | [10 empty] | E | E | E | E | E | E | [20 empty] | E | E | E
M210 |  |  | E | E | [22 empty] | E |  |  | E | E | E | E |  |  | E |  |  |  |  | E | E |  | E | [8 empty] | E | [9 empty] | E |  |  | E | [6 empty] | E |  |  |  | E | [5 empty] | E | [12 empty] | E |  |  |  |  | M207: E; M209: E; M210: ---; M211: E; M212: E; M222: E; M223: E; M247: E; M248: E | E |  |  |  |  | E | [20 empty] | E |  |  |  | E | [6 empty] | E |  |  |  |  | E | [5 empty] | E | [5 empty] | E | E | [23 empty] | E |  | E |  |  |  |  | E |  |  |  |  | E |  | E |  |  |  |  | E |  | E | [5 empty] | E | [5 empty] | I | [9 empty] | E | E |  |  | E |  |  |  |  | E |  |  |  |  | E | E
M211 |  |  | E | E |  |  | E | E |  | E |  |  | E | E |  |  | E | [7 empty] | E | [8 empty] | E | E |  |  | E | E |  |  | E | E | E |  | E | E |  |  | E | E | E | I | I | E | I |  | E | E |  | E |  |  | E | E | E | E |  | E | E | E | E | E | E | E | E | [21 empty] | E | E | E | E | E | [5 empty] | E | E | E | --- | E | E | E | E | E | E | E | E |  |  | E | E |  |  | E | E | E | E |  |  |  |  | E |  | E |  | E | E |  | E |  |  |  | E |  | E | E | E | E | E |  |  | E |  |  |  |  | E |  |  |  |  | E | [10 empty] | E |  |  |  | E | E |  |  | E |  |  | E | E | E | E | E | E | E | E | E |  | E | E | E | E |  | E | E | E | E | E | E | E | E | E | E | E | E | E | E | E | E | E |  |  | E | E | E | E | E | E | E | E | E |  | E | E |  | E | E | E | E |  |  |  | E | E | E | E | E |  | E | E | E | E | E | E |  | E |  | E |  |  | E |  |  |  | E |  | E | E |  |  |  |  | E |  |  |  |  | E | E | E | E | [8 empty] | E | E |  | E |  | E | E | E | E | E | E |  |  |  |  | E |  |  |  | E | [6 empty] | E | E | E |  | E | [17 empty] | E
M212 |  |  |  | E | [5 empty] | E |  | E | E | [20 empty] | E | E |  |  | E | E |  | E | E | E |  | E |  |  |  | E | E |  |  | I | E | I | E | E | E | E | E | E | E | E | I | [10 empty] | E | [20 empty] | E | E | E |  | E | M200: E; M201: E; M208: E; M210: E; M211: E; M212: ---; M213: E; M215: E; M218: E; M219: E; M22: E; M220: E; M221: E; M224: E; M225: E; M23: E; M238: E; M239: E; M245: E | E |  |  |  |  | E | E |  | E | E | E | E |  |  | E | E |  |  |  |  | E |  |  |  |  | E | [10 empty] | E |  |  | E | E |  |  |  | E | E |  | E | E | E | E |  | E | E | E | E |  | E | E | E | E | E | E | E | E | E | E | E | E | E | E | E | E | E | E | E | E |  | E | E |  | E | E | E | E | E | E | E | E | E |  | E | E |  | E | E | E |  | E |  |  | E |  | E | E | E |  | E | E | E |  | E | E |  |  |  | E | [5 empty] | E | E |  |  |  | E | [9 empty] | E | E | E | [10 empty] | E | E | E | E | E | E | [20 empty] | E | E | E | [17 empty] | E
M213 |  |  | E | E | [22 empty] | E | I |  | E | E | E | E |  |  | E |  |  |  |  | E | E |  | E | [8 empty] | E | [9 empty] | E |  |  | E | [6 empty] | E |  |  |  | E | [5 empty] | E | [5 empty] | I | I | [5 empty] | E |  |  |  |  | M207: E; M209: E; M211: E; M212: E; M213: ---; M222: E; M223: E; M224: E; M247: E; M248: E | E |  |  |  |  | E | [20 empty] | E |  |  |  | E | [6 empty] | E |  |  |  |  | E | [5 empty] | E | [5 empty] | E | E | [23 empty] | E |  | E |  |  |  |  | E |  |  |  |  | E |  | E |  |  |  |  | E |  | E | [5 empty] | E | [5 empty] | I | [9 empty] | E | E |  |  | E |  |  |  |  | E |  |  |  |  | E | E | [41 empty] | I | [17 empty] | I
M215 |  |  | E | E | [22 empty] | E |  |  | E | E | E | E |  |  | E |  | I |  |  | E | E |  | E | [8 empty] | E | [9 empty] | E |  |  | E | [6 empty] | E |  |  |  | E | [5 empty] | E | [10 empty] | E | E | E |  |  |  |  | M207: E; M209: E; M211: E; M212: E; M215: ---; M222: E; M223: E; M247: E; M248: E | E |  |  |  |  | E | [11 empty] | E | [8 empty] | E |  |  |  | E | [6 empty] | E |  |  |  |  | E |  | E |  |  |  | E | [5 empty] | E | E | [23 empty] | E |  | E |  |  |  |  | E |  |  |  |  | E |  | E |  |  |  |  | E |  | E | [5 empty] | E | [15 empty] | E | E |  |  | E |  |  |  |  | E |  |  |  |  | E | E
M218 |  |  | E | E |  |  | E | E |  |  |  |  | E | E |  |  | E | [7 empty] | E |  | E |  |  | E | E | E | E | E | E | E |  | I |  |  | E | E | I | E |  | E | E |  |  | E | E | E | E |  | E | I |  | E |  |  | E |  | E | E | E | E | E |  | E | E | E | E | E | E | E | E | E | [5 empty] | E | [12 empty] | E |  | E | E | E | M201: E; M207: E; M209: E; M211: E; M212: E; M218: ---; M219: E; M22: E; M221: E; M222: E; M223: E; M238: E; M239: E; M24: E; M244: E; M246: E; M247: E; M248: E | E |  | E |  |  | E |  |  | E | E |  |  | E |  |  | E |  |  |  |  | E | [5 empty] | E |  |  |  | E | [6 empty] | E |  |  | E | E | E |  |  |  |  | E | E | E | E | E | E | E | E | E |  | E | E | E | E |  | E | E | E | E | E | E | E | E | E | E | E | E | E | E | E | E | E | E |  | E | E | E | E | E | E | E | E | E |  | E |  | E | E | E | E | E | E |  | E |  | E | E | E | E | E |  | E |  | E | E | I |  | E |  | E |  |  | E |  |  | E | E |  | E | E |  |  |  |  | E |  |  |  |  | E | E | E | E | [8 empty] | E | E |  | E |  | E |  | E | E | E | E |  |  |  |  | E |  |  |  | E | [6 empty] | E | E | E |  | E | [17 empty] | E
M219 |  |  | E | E | [7 empty] | E | E | [13 empty] | E |  |  | E | E | E | E |  | E | E |  | I |  |  | E | E | I | E | E |  |  |  | E | E |  |  | E | E |  | E | E | E |  | E | E | E | E |  |  | E | [6 empty] | E |  | E |  | E | [5 empty] | E | [12 empty] | E | E | E |  | E | M200: E; M207: E; M209: E; M211: E; M212: E; M218: E; M219: ---; M220: E; M222: E; M223: E; M23: E; M245: E; M247: E; M248: E | E |  |  |  |  | E | E |  |  | E |  |  |  |  | E | E | [10 empty] | E |  |  |  | E | [6 empty] | E |  | E | E |  | E | [5 empty] | E |  | E |  | E |  | E | E |  |  | E | [5 empty] | E |  | E |  |  | E | [5 empty] | E |  |  |  | E |  | E |  |  |  |  | E |  |  | E |  | E | E | E |  | E |  |  | E |  | E |  |  | E | E | E | E |  | E |  |  |  | I | [9 empty] | E | E |  |  | E | E |  |  |  | E |  |  |  |  | E | E |  | E | [10 empty] | E | E | E | E | E | E | [20 empty] | E | E | E
M22 |  |  | E | E | [7 empty] | E | E | [13 empty] | E |  |  | E | E | E | E |  | E | E |  |  | E |  | E | E |  | E | E |  |  |  | E | E |  |  | E | E |  | E | E | E | I | E | E | E | E |  |  | E |  |  |  |  | E | E | E |  | E |  | E | [5 empty] | E | [12 empty] | E | E | E |  | E | M200: E; M201: E; M205: E; M206: E; M207: E; M209: E; M211: E; M212: E; M218: E; M22: ---; M220: E; M222: E; M223: E; M23: E; M245: E; M247: E; M248: E | E |  |  |  |  | E | E |  |  | E |  |  |  |  | E | E | [10 empty] | E |  |  |  | E | [6 empty] | E |  | E | E |  | E | [5 empty] | E |  | E |  | E |  | E | E |  |  | E | [5 empty] | E |  | E |  |  | E | [5 empty] | E |  |  |  | E | E | E |  |  |  |  | E |  | E | E |  | E | E | E |  | E |  |  | E |  | E |  |  | E | E | E | E |  | E | [10 empty] | E |  |  | E | E |  |  | E | E |  | E |  | E |  |  |  |  | E | E | E | E | [10 empty] | E | E | E | E | E | E | [20 empty] | E | E | E
M220 |  |  | E | E |  |  | E | E |  |  |  |  | E | E |  |  | E | [7 empty] | E |  | E |  |  | E | E | E | E | E | E | E |  |  |  |  | E | E |  | E |  | E | E |  |  | E | E | E | E | I | E | I |  | E |  |  | E |  | E | E | E | E | E |  | E | E | E | E | E | E | E | E | E | [5 empty] | E | [12 empty] | E |  | E | E | E | M201: E; M207: E; M209: E; M211: E; M212: E; M219: E; M22: E; M220: ---; M221: E; M222: E; M223: E; M238: E; M239: E; M24: E; M244: E; M246: E; M247: E; M248: E | E |  | E |  |  | E |  |  | E | E |  |  | E |  |  | E |  |  |  |  | E | [5 empty] | E |  |  |  | E | [6 empty] | E |  |  | E | E | E |  |  |  |  | E | E | E | E | E | E | E | E | E |  | E | E | E | E |  | E | E | E | E | E | E | E | E | E | E | E | E | E | E | E | E | E | E |  | E | E | E | E | E | E | E | E | E |  | E |  | E | E | E | E | E | E |  | E |  | E | E | E | E | E |  | E |  | E | E | I |  | E |  | E |  |  | E |  |  | E | E |  | E | E |  |  |  |  | E |  |  |  |  | E | E | E | E | [8 empty] | E | E |  | E |  | E |  | E | E | E | E |  |  |  |  | E |  |  |  | E | [6 empty] | E | E | E |  | E | [17 empty] | E
M221 |  |  | E | E | [7 empty] | E | E | [13 empty] | E |  |  | E | E | E | E |  | E | E |  |  |  |  | E | E |  | E | E |  |  |  | E | E |  |  | E | E | I | E | E | E |  | E | E | E | E | I |  | E | [6 empty] | E |  | E |  | E | [5 empty] | E | [12 empty] | E | E | E |  | E | M200: E; M207: E; M209: E; M211: E; M212: E; M218: E; M220: E; M221: ---; M222: E; M223: E; M23: E; M245: E; M247: E; M248: E | E |  |  |  |  | E | E |  |  | E |  |  |  |  | E | E | [10 empty] | E |  |  |  | E | [6 empty] | E |  | E | E |  | E |  |  | E |  | E | E | E | E |  | E | E | E | E |  | E | E | E | E | E | E | E | E | E | E | E | E | E | E | E | E | E | E | E | E |  | E | E |  | E | E | E | E | E | E | E | E | E |  | E | E | E | E | E | E |  | E |  | E |  |  | E | E | E | E |  | E |  |  | E | I |  |  |  | E | [5 empty] | E | E |  |  | E | E |  |  |  | E |  |  |  |  | E | E |  | E | [10 empty] | E | E | E | E | E | E | [20 empty] | E | E | E | [17 empty] | E
M222 | [9 empty] | E | [17 empty] | E |  | E |  |  |  | E | E |  |  | E | E |  |  |  | E | [15 empty] | E | [29 empty] | E | E | [10 empty] | M200: E; M201: E; M208: E; M210: E; M213: E; M215: E; M218: E; M219: E; M22: E; M220: E; M221: E; M222: ---; M223: E; M224: E; M225: E; M23: E; M238: E; M239: E | [6 empty] | E |  | E | E | E | E | [8 empty] | E |  |  |  |  | E | [10 empty] | E | [7 empty] | E | [12 empty] | E | E | [23 empty] | E |  | E |  |  | E | E | E |  |  | E | [8 empty] | E |  |  |  | E |  | E |  | E |  |  | E | [25 empty] | E | E | [5 empty] | E |  | E | [6 empty] | E | E | [16 empty] | E | E
M223 | [9 empty] | E | [23 empty] | E | E |  |  | E | E |  |  |  | E | [15 empty] | E | [41 empty] | M200: E; M201: E; M208: E; M210: E; M213: E; M215: E; M218: E; M219: E; M22: E; M220: E; M221: E; M222: E; M223: ---; M224: E; M225: E; M23: E; M238: E; M239: E | [6 empty] | E |  | E | E | E | E | [8 empty] | E |  |  |  |  | E | [10 empty] | E | [7 empty] | E | [12 empty] | E | E | [23 empty] | E |  | E |  |  | E | E | E |  |  | E | [8 empty] | E |  |  |  | E |  | E |  | E |  |  | E | [25 empty] | E | E | [14 empty] | E | E
M224 |  |  | E | E | [22 empty] | E | E |  | E | E | E | E |  |  | E |  |  |  |  | E | E |  | E | [8 empty] | E | [9 empty] | E |  |  | E | [6 empty] | E |  |  |  | E | [5 empty] | E | [5 empty] | E | E | [5 empty] | E |  |  |  |  | M207: E; M209: E; M211: E; M212: E; M213: E; M222: E; M223: E; M224: ---; M225: E; M247: E; M248: E | E |  |  |  |  | E | [20 empty] | E |  |  |  | E | [6 empty] | E |  |  |  |  | E | [5 empty] | E | [5 empty] | E | E | [23 empty] | E |  | E |  |  |  |  | E |  |  |  |  | E |  | E |  |  |  |  | E |  | E | [5 empty] | E | [15 empty] | E | E |  |  | E |  |  |  |  | E |  |  |  |  | E | E | [7 empty] | E |  | E | [24 empty] | E | E
M225 |  |  | E | E | [22 empty] | E |  |  | E | E | E | E |  |  | E |  |  |  |  | E | E |  | E | [8 empty] | E | [9 empty] | E |  |  | E | [6 empty] | E |  |  |  | E | [5 empty] | E | [12 empty] | E |  |  |  |  | M207: E; M209: E; M211: E; M212: E; M222: E; M223: E; M224: E; M225: ---; M247: E; M248: E | E |  |  |  |  | E | [20 empty] | E |  |  |  | E | [6 empty] | E |  |  |  |  | E | [5 empty] | E | [5 empty] | E | E | [23 empty] | E |  | E |  |  |  |  | E |  |  |  |  | E |  | E |  |  |  |  | E |  | E | [5 empty] | E | [15 empty] | E | E |  |  | E |  |  |  |  | E |  |  |  |  | E | E
M226 |  |  |  |  | E | E |  |  | E |  | E | [35 empty] | E | [47 empty] | E | [5 empty] | M226: ---; M227: E | [7 empty] | E |  |  |  |  | E | E | E | E | E | E | E |  |  | E | [12 empty] | E |  |  |  | E | E | E | E |  | E |  |  | E |  |  | E | E |  |  | E | [5 empty] | E |  | E | E | E | E | E | E | E | E | E |  | E |  |  |  |  | E | E | [32 empty] | E | E |  |  | E | [9 empty] | E | [15 empty] | E | E | E | E | E | E | E | E | E | E | E | E | E | E |  |  | E | E | E | E | E | E | E |  | E | E | E | E | E | [18 empty] | I | [6 empty] | E | I | [6 empty] | E | I | E
M227 |  |  |  |  | E | E |  |  | E |  | E | [35 empty] | E | [47 empty] | E | [5 empty] | M226: E; M227: --- | [7 empty] | E | [8 empty] | E | E | E |  |  | E | [12 empty] | E |  |  |  | E | E | E | E |  | E |  |  | E |  |  | E | E |  |  | E | [5 empty] | E |  | E | E | E | E | E | E | E | E | E | [6 empty] | E | E | [32 empty] | E | E |  |  | E | [9 empty] | E | [15 empty] | E | E | E | E | E | E | E | E | E | E | E | E | E | E |  |  | E | E | E | E | E | E | E |  | E | E | E | E | E | [18 empty] | I | [6 empty] | E | I | [6 empty] | E | I | E
M23 |  |  | E | E |  |  | E | E | [5 empty] | E |  |  | E | [7 empty] | E |  | E |  |  | E | E | E | E | E |  | E |  |  | E |  | E | E |  | E |  | E | E |  |  |  | E | E | E |  | E |  |  |  | I |  |  | E | E | E | E | E |  |  |  | E | E | E | E | E |  |  | E | [5 empty] | E | [12 empty] | E |  |  | E |  | M200: E; M201: E; M205: E; M206: E; M207: E; M209: E; M211: E; M212: E; M219: E; M22: E; M221: E; M222: E; M223: E; M23: ---; M238: E; M239: E; M245: E; M246: E; M247: E; M248: E | E |  | E |  |  | E |  |  | E |  |  |  | E | [7 empty] | E | [5 empty] | E |  |  |  | E | [6 empty] | E |  |  |  | E | E |  |  |  |  | E | E | E |  | E |  |  | E | E |  | E |  | E |  |  |  | E |  | E |  | E | E |  | E | E |  | E | E |  | E | E | E | E | E | E | E | E | E | E | E | E | E | E |  | E |  | E | E |  | E | E | E |  | E |  | E |  |  |  | E |  |  |  |  | E |  |  |  |  | E |  |  | E |  |  | E | E |  | E | E | E |  | E |  | E |  |  |  |  | E | E | E | E | [8 empty] | E | E | [6 empty] | E | E | E | [8 empty] | E | [6 empty] | E | E
M238 |  |  | E | E | [7 empty] | E | E | [13 empty] | E |  |  | E | E | E | E |  | E | E |  |  |  |  | E | E |  | E | E |  |  |  | E | E |  |  | E | E |  | E | E | E |  | E | E | E | E | I |  | E | [6 empty] | E |  | E |  | E | [5 empty] | E | [12 empty] | E | E | E |  | E | M200: E; M207: E; M209: E; M211: E; M212: E; M218: E; M220: E; M222: E; M223: E; M23: E; M238: ---; M245: E; M247: E; M248: E | E |  |  | I |  | E | E |  |  | E |  |  |  |  | E | E | [10 empty] | E |  |  |  | E | [6 empty] | E |  | E | E |  | E |  |  | E |  | E | E | E | E |  | E | E | E | E |  | E | E | E | E | E | E | E | E | E | E | E | E | E | E | E | E | E | E | E | E |  | E | E |  | E | E | E | E | E | E | E | E | E |  | E | E | E | E | E | E |  | E |  | E |  |  | E | E | E | E |  | E |  |  | E |  |  |  |  | E | [5 empty] | E | E |  |  | E | E |  |  |  | E |  |  |  |  | E | E |  | E | [10 empty] | E | E | E | E | E | E | [7 empty] | I | [12 empty] | E | E | E | [17 empty] | E
M239 |  |  | E | E | [7 empty] | E | E | [13 empty] | E |  |  | E | E | E | E |  | E | E |  |  |  |  | E | E |  | E | E |  |  |  | E | E |  |  | E | E |  | E | E | E |  | E | E | E | E | I |  | E | [6 empty] | E |  | E |  | E | [5 empty] | E | [12 empty] | E | E | E |  | E | M200: E; M207: E; M209: E; M211: E; M212: E; M218: E; M220: E; M222: E; M223: E; M23: E; M239: ---; M245: E; M247: E; M248: E | E |  |  | I |  | E | E |  |  | E |  |  |  |  | E | E | E | E | E | [7 empty] | E |  |  |  | E | [6 empty] | E |  | E | E | E | E | E |  | E |  | E | E | E | E |  | E | E | E | E |  | E | E | E | E | E | E | E | E | E | E | E | E | E | E | E | E | E | E | E | E |  | E | E |  | E | E | E | E | E | E | E | E | E |  | E | E | E | E | E | E |  | E |  | E |  |  | E | E | E | E |  | E |  |  | E |  |  |  |  | E | [5 empty] | E | E |  |  | E | E |  |  |  | E |  |  |  |  | E | E |  | E | [10 empty] | E | E | E | E | E | E | [20 empty] | E | E | E | [15 empty] | E | I | E | [7 empty] | E
M24 | [11 empty] | E | [21 empty] | E | E | [5 empty] | E |  |  |  | E |  |  |  | E | [6 empty] | E | E |  |  | E | [35 empty] | E | E |  |  |  | M200: E; M211: E; M218: E; M220: E; M24: ---; M240: E; M241: E; M242: E; M243: E; M244: E; M245: E; M246: E; M247: E; M248: E | E |  | E |  |  | E | E |  |  |  |  | E |  |  | E | [24 empty] | E | [20 empty] | E | [18 empty] | E | [12 empty] | E | [5 empty] | E | [23 empty] | E | [27 empty] | E |  | E |  | E | [22 empty] | E | [20 empty] | I
M240 | [30 empty] | E |  | E |  |  |  | E | [25 empty] | E | [6 empty] | E |  |  | E | E | E | E | [24 empty] | M206: E; M207: E; M24: E; M240: --- |  |  | E | [5 empty] | E | E | E | [49 empty] | E | [32 empty] | E | E | E | [23 empty] | E | E | [6 empty] | E | E | [6 empty] | E | E | E
M241 | [30 empty] | E |  | E |  |  |  | E | [25 empty] | E | [6 empty] | E |  |  | E | E | E | E | [24 empty] | M206: E; M207: E; M24: E; M240: I; M241: --- |  |  | E | [5 empty] | E | E | E | [49 empty] | E | [32 empty] | E | E | E | [23 empty] | E | E | [6 empty] | E | E | [6 empty] | E | E | E
M242 | [30 empty] | E |  | E |  |  |  | E | [25 empty] | E | [6 empty] | E |  |  | E | E | E | E | [24 empty] | M206: E; M207: E; M24: E; M240: I; M242: --- |  |  | E | [5 empty] | E | E | E | [49 empty] | E | [32 empty] | E | E | E | [23 empty] | E | E | [6 empty] | E | E | [6 empty] | E | E | E | [54 empty] | I
M243 | [30 empty] | E |  | E |  |  |  | E | [25 empty] | E | [6 empty] | E |  |  | E | E | E | E | [24 empty] | M206: E; M207: E; M24: E; M240: I; M243: --- |  |  | E | [5 empty] | E | E | E | [49 empty] | E | [32 empty] | E | E | E | [23 empty] | E | E | [6 empty] | E | E | [6 empty] | E | E | E
M244 | [11 empty] | E | [18 empty] | E |  | E |  |  |  | E |  |  |  | E |  |  |  | E |  |  |  | E | [6 empty] | E | E |  |  | E |  |  | E | [6 empty] | E |  |  | E | E | E | E | [19 empty] | E | E |  |  |  | M200: E; M206: E; M207: E; M211: E; M218: E; M220: E; M24: E; M240: I; M244: --- |  |  | E |  |  | E | E |  | E | E | E |  |  |  | E | [24 empty] | E | [20 empty] | E | [18 empty] | E | [12 empty] | E | E | E | E |  |  | E | [20 empty] | E | E |  | E |  |  |  |  | E | E | [6 empty] | E | E | E | [12 empty] | E |  | E |  | E | [22 empty] | E
M245 |  |  | E |  |  |  | E | E |  | E |  |  |  | E |  |  | E | [7 empty] | E | [5 empty] | E |  | E | E |  |  | E |  |  |  | E | E |  | E |  | E | E |  |  |  | E | E |  |  | E |  |  |  | E |  |  |  | E | E | E | E |  |  |  | E |  | E | E | E | E | E | [22 empty] | E |  | M201: E; M206: E; M207: E; M208: E; M209: E; M212: E; M219: E; M22: E; M221: E; M23: E; M238: E; M239: E; M24: E; M240: I; M245: ---; M246: E; M248: E |  |  | E | [5 empty] | E | E | E |  | E | [7 empty] | E | [20 empty] | E | [5 empty] | E | E | E |  | E |  |  | E |  |  | E |  | E | E |  |  | E |  | E |  | E | E |  | E | E |  | E | E |  | E | E | E |  |  | E | E | E | E | E | E | E | E |  |  | E |  | E | E | E | E | E |  |  |  |  | E | [8 empty] | E |  |  |  |  | E |  |  | E | E |  |  |  |  | E | E | E | E |  |  | E |  |  |  | E | E | E | E | [9 empty] | E | E |  |  |  |  | E | E | E | E | E | [8 empty] | E | [6 empty] | E | E
M246 |  |  |  | E | [7 empty] | E | E | [17 empty] | E |  | E |  | E |  | E |  |  |  | E | E |  |  | E |  |  |  | E | E |  |  |  | E |  | E | E | E |  | E | E | E | E | [6 empty] | E |  |  | E | E | E | E | [19 empty] | E | E | E |  | E | M200: E; M206: E; M207: E; M211: E; M218: E; M220: E; M23: E; M24: E; M240: I; M245: E; M246: --- | E |  | E |  |  | E | E |  | E | E | E |  |  |  | E | E | [23 empty] | E | E | [9 empty] | E |  | E |  |  | E |  |  | E |  | E |  |  |  | E |  | E |  |  | E | [5 empty] | E |  |  |  | E | [9 empty] | E |  |  | E | E | E | E |  |  | E |  |  |  |  | E | E | E |  |  | E | [10 empty] | E | E |  | E | E |  |  |  | E | E | [6 empty] | E | E | E |  | E | [10 empty] | E | E | E | E | E | E | [20 empty] | E | E | E
M247 | [9 empty] | E | [20 empty] | E |  | E | E | E |  | E | E | E |  | E | E | E | E | [14 empty] | E |  |  |  | E | [6 empty] | E |  |  | E | E | E | E | [24 empty] | M200: E; M201: E; M206: E; M207: E; M208: E; M210: E; M213: E; M215: E; M218: E; M219: E; M22: E; M220: E; M221: E; M224: E; M225: E; M23: E; M238: E; M239: E; M24: E; M240: I; M247: --- |  |  | E |  |  |  | E |  | E | E | E | E | [8 empty] | E |  |  |  |  | E | [10 empty] | E | [7 empty] | E | [12 empty] | E | E |  | E | [21 empty] | E |  | E |  |  | E | E | E |  | E | E | E | E | E | [5 empty] | E |  |  |  | E |  | E |  | E |  |  | E | [6 empty] | E | E | [6 empty] | E | E | [6 empty] | E | E | E | E | E | [14 empty] | E | E
M248 |  |  |  | E | [5 empty] | E |  | E | E | [17 empty] | E |  | E | E | E |  | E | E | E |  | E | E | E | E | E |  |  |  | E | E |  |  |  | E |  | E | E | E | E | E | E | E | E | [6 empty] | E |  |  | E | E | E | E | [19 empty] | E | E | E |  | E | E | E |  |  |  | E | E | E |  | E | E |  | E | E | E | E | E | E | E |  |  | E | E |  |  | E | E | E | E | I |  |  |  |  | E |  |  | --- | E |  | E |  |  | E | E |  | E | E | E | E |  |  | E | E |  |  |  |  | E |  |  |  |  | E | [10 empty] | E |  |  | E | E |  |  |  | E | [5 empty] | E |  | E |  |  | E |  | E | E |  | E |  |  |  | E |  | E |  |  | E | [5 empty] | E |  |  |  | E |  |  | E |  | E |  |  | E | E | E |  | E | E | E | E | E |  |  | E |  |  | E |  | E | E | E |  | E | E | E |  |  | E | [6 empty] | E | E |  | E | E |  |  |  | E | E | [6 empty] | E | E | E | E | E | [10 empty] | E | E | E | E | E | E | [20 empty] | E | E | E
M248r3 |  |  | E |  |  |  | E | E |  | E |  | E |  | E |  |  | E |  |  |  | I |  |  |  | E | [5 empty] | E |  | E | E | E |  | E | E | E |  | E | E | E | E | E | E | E |  | E |  | E | E |  |  | E | E | E |  | E | E |  |  | E | E | E | E |  |  |  | E |  | E | E | E | E | E | [19 empty] | E | E |  | E | [39 empty] | --- |  | E |  |  | E | E |  | E | E | E | E | E |  | E | [5 empty] | E |  |  |  |  | E | [10 empty] | E |  |  | E |  | E |  |  | E |  |  | E | E | E |  | E |  |  | E |  |  | E | E | E | E |  |  | E |  | E |  | E | E |  | E | E |  | E | E |  | E | E | E | E |  | E | E | E | E | E | E | E | E | E |  | E | E | E | E | E | E | E | E |  |  | E | E |  | I | E |  | E |  | E |  | E | E |  |  |  | E |  |  | E | E |  | E |  |  | E | E | E | E |  |  | E |  |  |  | E | E | E | E | E | [8 empty] | E | E | E |  | E |  | E | E | E | E | E |  |  |  |  | E |  |  |  | E | [6 empty] | E | E |  | E | [20 empty] | I |  | I | bar: M200 to M201; M206 to M221; M224 to M225; M23 to M240; M246; M248
M249V | [139 empty] | --- |  |  | E | [8 empty] | E | [29 empty] | E | [100 empty] | E | [26 empty] | E
M25 |  |  |  | E | [7 empty] | E | E | [20 empty] | E | E | [5 empty] | E | E |  |  | E |  |  |  | E | E |  |  |  | E |  | E | E | E |  | E | E | E | E | I | [10 empty] | E | [20 empty] | E | E | E |  | E | [38 empty] | E |  | --- |  |  | E | E |  |  | E |  | E |  |  | E | E | [23 empty] | E | E |  |  |  |  | E |  | E | E | E | E |  | E | E | E | E |  | E | E | E | E | E | E | E | E | E | E | E | E | E | E | E | E | E | E | E | E |  | E | E |  | E | E | E | E | E | E | E | E | E |  | E | E |  | E | E | E |  | E |  |  |  |  | E | E | E |  |  | E |  |  | E |  |  |  |  | E | [5 empty] | E | E |  |  |  | E | [7 empty] | I |  | E |  | E | [10 empty] | E | E | E | E | E | E | [20 empty] | E | E | E | [17 empty] | E |  | I | bar: M200; M211; M218; M220; M23; M24 to M248
M251 | [141 empty] | ---
M253V | [139 empty] | E |  |  | --- | [8 empty] | E | [29 empty] | E | [100 empty] | E | [26 empty] | E
M256 |  |  | E | E |  |  | E | E |  | E |  |  | E | E |  |  | E | [7 empty] | E | [8 empty] | E | E |  |  | E | E |  |  | E | E | E |  | E | E |  |  | E | E | E |  |  | E | I |  | E | E |  | E |  |  | E | E | E | E |  | E | E | E | E | E | E | E | E | [21 empty] | E | E | E | [38 empty] | E |  | E |  |  | --- | E |  | E | E | E | E | E |  |  | E |  |  |  |  | E |  |  |  |  | E | [10 empty] | E |  |  |  | E | E |  |  | E |  |  | E | E | E | E | E | E | E | E | E |  | E | E | E | E |  | E | E | E | E | E | E | E | E | E | E | E | E | E | E | E | E | E |  |  | E | E | E | E | E | E | E | E | E |  | E | E |  | E | E | E | E | E |  |  | E | E | E | E | E |  | E | E | E | E | E | E |  | E |  | E |  |  | E |  |  |  | E |  | E | E |  |  |  |  | E |  |  |  |  | E | E | E | E | [8 empty] | E | E |  | E |  | E | E | E | E | E | E |  |  |  |  | E |  |  |  | E | [6 empty] | E | E | E |  | E |  |  |  | I | [13 empty] | E | bar: M200 to M201; M208 to M210; M212 to M221; M224 to M225; M23 to M24; M244; M246; M248
M257 |  |  | E | E |  |  | E | E |  |  |  |  | E | E |  |  | E | [7 empty] | E |  | E |  |  | E | E | E | E | E | E | E |  |  |  |  | E | E |  | E |  | E | E |  |  | E | E | E | E |  | E | I |  | E |  |  | E |  | E | E | E | E | E |  | E | E | E | E | E | E | E | E | E | [5 empty] | E | [12 empty] | E |  | E | E | E | [38 empty] | E |  | E | I |  | E | --- |  | E | E |  |  | E |  |  | E |  |  |  |  | E | [5 empty] | E |  |  |  | E | [6 empty] | E |  |  | E | E | E |  |  |  |  | E | E | E | E | E | E | E | E | E |  | E | E | E | E |  | E | E | E | E | E | E | E | E | E | E | E | E | E | E | E | E | E | E |  | E | E | E | E | E | E | E | E | E |  | E |  | E | E | E | E | E | E |  | E |  | E | E | E | E | E |  | E |  | E | E |  |  | E |  | E |  |  | E |  |  | E | E |  | E | E |  |  |  |  | E |  |  |  |  | E | E | E | E | [8 empty] | E | E |  | E |  | E |  | E | E | E | E |  |  |  |  | E |  |  |  | E | [6 empty] | E | E | E |  | E | [17 empty] | E | bar: M201; M207; M209; M211 to M212; M219 to M22; M221 to M223; M238 to M24; M244; M246 to M248
M258 | [11 empty] | E | E | E | E | E | E | E | E | E |  | E | E | E | E | E |  |  | E | [10 empty] | E | [7 empty] | E | [19 empty] | E | [25 empty] | E | [51 empty] | --- |  |  |  |  | E | E | E | E | E | E | E | E |  |  | E | E |  | E | E | E |  |  |  |  | E |  |  | E |  |  |  | E | E | E |  | E | [26 empty] | E | E | E | E | E | E | E | [33 empty] | E | E |  | E | [10 empty] | E | [21 empty] | I | [22 empty] | E | E | E | E | E | E | E | E | E | E | [15 empty] | E | [7 empty] | I | E | E | bar: M226 to M227
M259 |  |  | E | E | [7 empty] | E | E | [13 empty] | E |  |  | E | E | E | E | E | E | E |  |  |  | E | E | E |  | E | E |  |  |  | E | E |  |  | E | E |  | E | E | E |  | E | E | E | E |  |  | E | [6 empty] | E |  | E |  | E | [5 empty] | E | [12 empty] | E | E | E |  | E | [38 empty] | E |  |  |  |  | E | E |  | --- | E |  | E |  |  | E | E | [10 empty] | E |  |  |  | E | [6 empty] | E |  | E | E |  | E | [5 empty] | E |  | E |  | E |  | E | E |  |  | E | [5 empty] | E |  | E |  |  | E | [5 empty] | E |  |  |  | E |  | E |  |  |  |  | E |  |  | E |  | E | E | E |  | E |  |  | E |  | E |  |  | E | E | E | E |  | E | [13 empty] | E | E |  |  | E | E |  |  |  | E |  |  |  |  | E | E |  | E | [10 empty] | E | E | E | E | E | E | [20 empty] | E | E | E | bar: M200; M207; M209; M211 to M212; M218; M220; M222 to M223; M23; M240 to M248
M259r3 |  |  | E | E |  |  | E | E |  |  |  | E |  | E |  |  | E |  |  |  | I |  |  |  | E |  | E |  |  | E | E | E | E | E | E | E |  |  |  | E | E | E |  | E | E | E | E |  | E |  | E | E | E |  | E | E | E |  |  | E |  |  | E | E | E | E |  |  |  | E |  | E | E | E |  |  | E | [5 empty] | E | [12 empty] | E | E |  | E | [39 empty] | E |  | E |  |  | E | E |  | E | --- |  | E | E |  | E | [5 empty] | E | [5 empty] | E |  |  |  | E | [6 empty] | E |  | E |  | E | E |  |  |  |  | E | E | E |  | E |  |  | E | E |  | E |  | E |  |  |  | E |  | E |  | E | E |  | E | E |  | E | E |  | E | E | E | E |  | E | E | E | E | E | E | E | E |  |  | E | E | E | E |  | E | E | E |  | E |  | E |  | I |  | E |  |  |  |  | E |  |  |  |  | E |  |  | E |  |  | E | E |  | E | E |  |  |  |  | E |  |  |  |  | E | E | E | [9 empty] | E | E | E |  | E |  | E |  | E | E | E |  |  |  |  | E |  |  |  | E | [6 empty] | E | E |  | E | [20 empty] | I |  | I | bar: M200 to M201; M207; M209; M211 to M212; M218 to M223; M238 to M239; M240 to M248
M260 |  |  | E | E | [22 empty] | E |  |  | E | E | E | E | E | E | E |  |  |  | E | E | E |  | E | [8 empty] | E | [9 empty] | E |  |  | E | [6 empty] | E |  |  |  | E | [5 empty] | E | [12 empty] | E | [42 empty] | E |  |  |  |  | E |  |  |  |  | --- | E | [14 empty] | E |  |  |  | E | [6 empty] | E |  |  |  |  | E | [5 empty] | E | [5 empty] | E | E | [23 empty] | E |  | E |  |  |  |  | E |  |  |  |  | E |  | E |  |  |  |  | E |  | E | [5 empty] | E | [15 empty] | E | E |  |  | E |  |  |  |  | E |  |  |  |  | E | E | bar: M207; M209; M211 to M212; M222 to M223; M240 to M248
M261 |  |  | E | E | [22 empty] | E |  |  | E | E | E | E |  |  | E | E |  |  |  | E | E |  | E | [8 empty] | E | [9 empty] | E |  |  | E |  |  |  | E |  |  | E | E | E | E | E | [5 empty] | E | [12 empty] | E | [42 empty] | E |  | E |  |  | E |  |  | E | E | E | --- | [14 empty] | E |  |  |  | E | [6 empty] | E |  |  |  |  | E | [5 empty] | E | [5 empty] | E | E |  |  |  |  | E | [18 empty] | E |  | E |  |  |  |  | E |  |  |  |  | E |  | E | E | E |  |  | E |  | E | [5 empty] | E | [12 empty] | E | E |  | E | E |  |  | E | E | E |  |  | E |  |  |  | E | E | E | bar: M206 to M207; M209; M211 to M212; M222 to M223; M24 to M240; M247 to M248
M262V |  |  |  | E | E | E |  |  | E |  | E | E | E | E | [9 empty] | E | [10 empty] | E | [5 empty] | E | E |  |  | E |  | E | E | E | E |  |  |  | E |  | E | E | E |  | E | E | E | E | I | [10 empty] | E | [19 empty] | E | E | E | E | I | E | [38 empty] | E |  |  |  |  | E | E | E |  | E |  |  | --- | I | E | E | E | E | E |  |  | E |  |  |  | E | E | E |  |  |  |  | E |  | E |  |  |  | E | E | E | E |  | E |  | E | E | E | E | E | E |  | E | E | E | E |  | E | E | E | E | E | E | E | E | E | E | E | E | E | E | E | E | E | E | E | E | E | E | E |  | E | E | E | E | E | E | E | E | E |  | E | E |  | E | E | E |  | E |  |  |  |  | E | E | E |  |  | E |  | E | E |  |  | E |  | E | [5 empty] | E | E | E |  |  | E | [9 empty] | E |  | E | E | E | E | E | E | E | E | E | E | E | E | E | E | E | E | E | E | E | E | E | E | E | E |  | E | E | E | E | E |  |  | E |  |  |  |  | E | E | E | [8 empty] | I | [6 empty] | E |  | E | [5 empty] | E | I | E | bar: M200; M211; M218; M220; M226; M23; M245
M263V |  |  |  |  | E | E |  |  | E |  | E |  |  | E | [9 empty] | E | [22 empty] | E | E | [46 empty] | E | [44 empty] | E |  |  | E |  |  | E | [5 empty] | --- |  |  | E | E | E |  |  | E |  |  |  | E | E | E |  |  |  |  | E |  | E |  |  |  | E | E | E | E |  | E |  |  | E |  |  | E | E |  |  | E | [5 empty] | E |  | E | E | E | E | E | E | E | E | E | E | [5 empty] | E | E | [32 empty] | E | E |  |  | E | [9 empty] | E | [15 empty] | E | E | E | E | E | E | E | E | E | E | E | E | E | E |  |  | E | E | E | E | E | E | E |  | E | E | E | E | E |  |  | E | [5 empty] | E | E | [8 empty] | I | [6 empty] | E | [7 empty] | E | I | E | bar: M226
M264V |  |  | E | E | E | E | E | E | E |  | E |  | E | E |  |  | E | [6 empty] | E | E | [8 empty] | E | E | [6 empty] | E |  | E |  | E | E | E |  | E | E | E |  |  | E | I |  | E |  |  | E |  |  | E | E | E | E |  | E | E | E | E | E | E | E | E | [18 empty] | E |  |  | E | E | E | [38 empty] | E |  | E |  |  |  |  | E | E | E |  |  | E | I | --- | E | E | E | E |  | E | E |  |  |  | E | E | E |  |  |  |  | E |  | E |  |  |  | E | E | E | E |  | E |  |  | E | E | E | E | E | E | E | E | E | E |  | E | E | E | E | E | E | E | E | E | E | E | E | E | E | E | E | E | E | E | E | E | E |  |  | E | E | E | E | E | E | E | E | E |  | E |  |  | E | E | E | E |  |  |  |  | E | E | E | E |  |  | E |  | E | E |  |  | E |  | E |  |  | E |  |  |  | E | E | E | E |  |  |  |  | E |  |  |  |  | E | E | E | E | E | E | E | E | E | E | E | E | E | E | E | E | E | E |  | E | E | E | E | E | E | E | E | E | E | E | E | E | E |  |  | E |  |  | E | E | E | E | E | [8 empty] | I | [6 empty] | E |  | E | [5 empty] | E | I | E | bar: M201; M209; M212; M219 to M22; M221; M226; M238 to M24; M244; M246; M248
M264Vr3 |  |  | E |  | E | E | E | E | E |  | E | E |  | E |  |  | E |  |  |  | I |  |  | E | E | [8 empty] | E | [6 empty] | E |  |  | E | E | E | E | E | E |  | E | E |  |  | E | E | E |  |  | E |  |  |  | E | E | E |  |  |  | E |  | E | E | E | [20 empty] | E | E | E |  | E | I | [40 empty] | E |  |  | E | E | E | E |  |  |  | E | I | E | --- | E | E | E |  | E | E |  |  |  | E | E | E |  |  |  |  | E |  | E |  |  |  | E | E | E | E |  | E |  |  | E | E | E | E | E | E |  | E | E |  |  | E |  | E |  | E | E | E | E | E | E | E | E | E | E | E |  | E | E |  | E | E | E | E |  | E | E | E | E | E | E | E | E |  |  | E | E |  | E |  | E | E | E |  |  |  | E |  | I | [5 empty] | E | E |  |  | E |  | E |  |  | E |  |  | E |  | E | E | E |  |  |  |  | E |  |  |  |  | E |  | E |  | E | E | E | E | E | E | E | E | E | E | E | E | E | E | E |  | E | E | E | E | E | E | E | E | E | E | E | E | E |  |  | E |  |  | E | E |  | E | E | [8 empty] | I | [6 empty] | E |  |  |  | I |  |  |  | E | I | E | bar: M200 to M201; M209; M211 to M212; M218 to M221; M226; M238 to M239; M246; M248
M265 |  | E |  |  | E | E | E |  | E |  | E | E | E |  | E | E | E | E | E | E |  | E | E | E | E | E |  |  | E | [10 empty] | E | [6 empty] | E | E | [8 empty] | E | E |  | E | E |  |  |  | E |  |  | E | E | [10 empty] | E |  |  |  | E | E | E | [7 empty] | E | E | [50 empty] | E |  |  |  |  | E | E | E | E | --- | E | I | E |  | E | E | E |  | E | E | E |  |  |  | E | E |  | E | E |  | E | E | [5 empty] | E |  | E |  | E | E | E |  |  | E | [5 empty] | E |  | E | E | E | E | E | E | E | E | E |  | E | E | E | E | E |  | E | [6 empty] | E | [25 empty] | E | E |  | E | E | E |  | E | [6 empty] | E |  | E | [5 empty] | E | E | E | [5 empty] | E | E | E | E | E | E | E | E | E | E | E | E | E | E |  |  | E | E | E | E | E | E | E |  | E | E | E | E | E | E | E |  | E | E | E | E | E | E | E | [14 empty] | E | [8 empty] | E | E | bar: M226 to M227; M239
M266 |  | E |  |  | E | E | E |  | E |  | E | E | E |  | E | E | E | E | E | E |  | E | E | E | E | E |  |  | E | [10 empty] | E | [6 empty] | E | E | [8 empty] | E | E |  | E | E |  |  |  | E |  |  | E | E | [7 empty] | E |  |  | E |  |  |  | E | E | E | [7 empty] | E | E | [50 empty] | E |  |  |  |  | E | E | E | E | E | --- | I | E |  | E | E | E |  | E | E | E |  |  |  | E | E |  | E | E |  | E | E | [7 empty] | E |  | E | E | E |  |  | E | [5 empty] | E |  | E | E | E | E | E | E | E | E | E |  | E | E | E | E | E |  | E | [6 empty] | E | [25 empty] | E | E |  | E | E | E |  | E | [6 empty] | E |  | E | [5 empty] | E | E | E | [5 empty] | E | E | E | E | E | E | E | E | E | E | E | E | E | E |  |  | E | E | E | E | E | E | E |  | E | E | E | E | E | E | E |  | E | E | E | E | E | E | E | [14 empty] | E | [8 empty] | E | E | bar: M215; M226 to M227; M239
M267 |  | E |  |  | E | E | E |  | E |  | E | E | E |  | E | E | E | E | E | E |  | E | E | E | E | E |  |  | E | [10 empty] | E | [6 empty] | E | E | [8 empty] | E | E |  | E | E |  |  |  | E |  |  | E | E | [10 empty] | E |  |  |  | E | E | E | [7 empty] | E | E | [50 empty] | E |  |  |  |  | E | E | E | E |  |  | --- | E |  | E | E | E |  | E | E | E |  |  |  | E | E |  | E | E |  | E | E | [7 empty] | E |  | E | E | E |  |  | E | [5 empty] | E |  | E | E | E | E | E | E | E | E | E |  | E | E | E | E | E |  | E | [6 empty] | E | [25 empty] | E | E |  | E | E | E |  | E | [6 empty] | E |  | E | [5 empty] | E | E | E | [5 empty] | E | E | E | E | E | E | E | E | E | E | E | E | E | E |  |  | E | E | E | E | E | E | E |  | E | E | E | E | E | E | E |  | E | E | E | E | E | E | E | [14 empty] | E | [8 empty] | E | E | bar: M226 to M227; M239
M269 |  |  |  |  | E | E |  |  | E |  | E | [8 empty] | E | [26 empty] | E | [34 empty] | E |  |  | E | [9 empty] | E | [50 empty] | E | [8 empty] | E | E | E | --- |  | E |  |  | I | [9 empty] | E | E |  |  | E | E | E | E |  | E |  |  | E |  |  | E | E |  |  | E | [5 empty] | E |  | E | E | E | E | E | E | E | E | E | [6 empty] | E | E | [32 empty] | E | E |  |  | E | [9 empty] | E | [7 empty] | E |  | E | [5 empty] | E | E | E | E | E | E | E | E | E | E | E | E | E | E |  |  | E | E | E | E | E | E | E |  | E | E | E | E | E | [18 empty] | I | [6 empty] | E | [7 empty] | E | I | E
M27 |  |  | E | E |  |  |  | I |  |  |  | E | E | [13 empty] | E |  |  | E | E | E | E |  | E | E |  |  | E |  | E | E |  | E | E |  |  |  | E | E |  |  | E | E |  | E | E | E |  | E | E | E | E | I |  | E | [6 empty] | E |  | E |  | E | [5 empty] | E | [12 empty] | E | E | E | I | E | [38 empty] | E |  |  |  |  | E | E |  |  | E |  |  |  |  | E | E |  |  |  |  | --- | [5 empty] | E |  |  |  | E | [6 empty] | E |  | E | E |  | E |  |  | E |  | E | E | E | E |  | E | E | E | E |  | E | E | E | E | E | E | E | E | E | E | E | E | E | E | E | E | E | E | E | E |  | E | E |  | E | E | E | E | E | E | E | E | E |  | E | E | E | E | E | E |  | E |  | E |  |  | E | E | E | E |  | E |  |  | E |  |  |  |  | E |  |  | E |  |  | E | E |  |  | E | E |  |  |  | E |  |  |  |  | E | E | E | E | [10 empty] | E | E | E | E | E | E | [20 empty] | E | E | E | [17 empty] | E | bar: M200 to M201; M206 to M207; M209; M211 to M212; M218; M220; M222 to M223; M23; M245; M247 to M248
M270 | [11 empty] | E | E | E | E | E | E | E | E | E | I | E | E | E | E | E |  |  | E | [10 empty] | E | [7 empty] | E | [19 empty] | E | [11 empty] | E | [5 empty] | E | [7 empty] | E | [56 empty] | E | E | E | E | E | E | E | E |  | --- | E | E |  | E | E | E |  | I |  |  | E | E |  | E |  |  |  | E | E | E |  | E | [26 empty] | E | E | E | E | E | E | E | [36 empty] | E | [51 empty] | I |  |  |  | E | E | E | E | E | E | E | E | E | E | [15 empty] | E | [7 empty] | I | E | E | bar: M226 to M227
M271 |  |  |  |  | E | E |  |  | E |  | E | [9 empty] | I |  | I | [23 empty] | E | [32 empty] | E | [5 empty] | E | [8 empty] | E | [50 empty] | E | [8 empty] | E | E | E |  |  | E | --- | E | [5 empty] | I |  |  |  | E | E |  |  |  | E | E | E | E |  | E |  |  | E |  |  | E | E |  |  | E | [5 empty] | E |  | E | E | E | E | E | E | E | E | E | [6 empty] | E | E | [32 empty] | E | E |  |  | E | [9 empty] | E | [15 empty] | E | E | E | E | E | E | E | E | E | E | E | E | E | E |  |  | E | E | E | E | E | E | E |  | E | E | E | E | E | [18 empty] | I | [6 empty] | E | [7 empty] | E | I | E
M273 |  |  |  |  | E | E |  |  | E |  | E | [8 empty] | E | I |  | I | [23 empty] | E | [32 empty] | E |  | E |  |  | E | E | [8 empty] | E | [50 empty] | E | [8 empty] | E | E | E | I |  | E | E | --- | I | [9 empty] | E | E |  |  | E | E | E | E |  | E |  |  | E |  |  | E | E |  |  | E | [5 empty] | E |  | E | E | E | E | E | E | E | E | E | [6 empty] | E | E | [32 empty] | E | E |  |  | E | [9 empty] | E | [7 empty] | E |  | E | [5 empty] | E | E | E | E | E | E | E | E | E | E | E | E | E | E |  |  | E | E | E | E | E | E | E |  | E | E | E | E | E | [18 empty] | I | [6 empty] | E | [7 empty] | E | I | E
M274 | [162 empty] | ---
M275 |  |  | E | E | E | E |  |  | E |  | E | [8 empty] | E | [6 empty] | E |  |  | E | E | E | E |  |  | E |  | I |  |  | E | E |  | E |  |  | E | [5 empty] | E | [9 empty] | E |  |  | E | [6 empty] | E |  |  |  | E |  |  |  |  | E | E |  | E | [9 empty] | E | E | [42 empty] | E |  |  |  |  | E |  | E |  |  |  |  | E | E | E | E | E | E | E |  |  | E |  |  |  | --- | E |  |  | E | E |  |  | I | E |  | E | E | E | E | E | E | E | E |  |  | E |  | E | E | E |  |  | E | E | E |  |  |  | E |  | E | E | E | E | E | E | E | E | E |  | E |  |  |  |  | E | E |  | E |  | E |  |  |  |  | E |  |  |  |  | E |  | E |  |  |  |  | E |  | E | [5 empty] | E |  |  |  | E | E |  |  | E | [7 empty] | E | E | E |  | E |  |  |  |  | E | E |  | E |  | E | E |  |  | E | E | E | E | E | E | E | E | E | E | E | E | E | E |  |  | E | E | E | E | E | E | E |  | E | E | E | E | E | [25 empty] | E | [7 empty] | E |  | E | bar: M207; M209; M211 to M212; M222 to M223; M247 to M248
M276 |  |  |  |  | E | E |  |  | E | E | E | [8 empty] | E | [11 empty] | I |  | E | E |  |  | E | E |  |  |  | E |  |  |  | E | [11 empty] | E | [22 empty] | E |  |  | E | [9 empty] | E | [49 empty] | E | E | E | E | E | E | E | E | E | E | E | E | E |  | E | E |  |  |  | E | --- |  |  | E | E |  |  | I | E |  | E | E | E | E | E | E |  | E | E |  | E |  |  | E | E |  |  | E |  |  |  | E | E | E |  | E | E | E | E | E | E | E | E | E |  | E |  |  |  |  | E | E |  |  |  |  | E |  | E |  |  | E | E | E |  |  | E | [8 empty] | E |  |  |  | E |  | E |  | E | E | E | E |  | E | [9 empty] | E | [7 empty] | E |  | E |  |  |  | E | E | E | E | E | E | E | E | E | E | E | E | E | E | E | E | E | E | E | E | E | E | E | E | E |  | E | E | E | E | E | [25 empty] | E | [7 empty] | E |  | E | bar: M200 to M201; M208; M210; M213 to M221; M224 to M225; M23 to M239
M277 |  |  |  |  | E | E |  |  | E |  | E | [8 empty] | E | [26 empty] | E | [34 empty] | E |  |  | E | [9 empty] | E | [50 empty] | E |  |  |  |  | E | E | E | E | E | E | E |  |  | E | [5 empty] | --- | E | E | E |  |  | I | E |  |  |  | E | E | E | E |  | E |  |  | E |  |  | E | E |  |  | E | [5 empty] | E |  | E | E | E | E | E | E | E | E | E |  | E |  |  |  |  | E | E | [32 empty] | E | E |  |  | E | [9 empty] | E | [7 empty] | E |  | E | [5 empty] | E | E | E | E | E | E | E | E | E | E | E | E | E | E |  |  | E | E | E | E | E | E | E |  | E | E | E | E | E | [25 empty] | E | [7 empty] | E |  | E
M278 | [162 empty] | I |  |  | E | --- |  | E
M279 | [163 empty] | E | E | E |  | --- |  |  | E | E
M28 | [9 empty] | E | [21 empty] | I |  | E | E |  |  | E | E |  |  |  | E | [15 empty] | E | [85 empty] | E |  | E | E | E | E | [8 empty] | E |  |  |  |  | E | E | E | E |  | --- | [5 empty] | E | E |  |  |  |  | E |  | E | [11 empty] | E | E | E | [23 empty] | E |  | E |  |  | E | E | E |  |  | E | [8 empty] | E |  |  |  | E |  | E |  | E |  |  | E | [25 empty] | E | E | [14 empty] | E | E | bar: M200 to M201; M208; M210; M213 to M221; M224 to M225; M23 to M239
M280 | [19 empty] | E | [61 empty] | E |  |  | E | [69 empty] | E | E | E | [10 empty] | I |  | --- | E | E | [5 empty] | E | E | E |  | E | [32 empty] | E | [55 empty] | E |  | E | [27 empty] | E | [31 empty] | E | [9 empty] | E
M281 |  |  |  |  | E | E |  |  | E |  | E | [8 empty] | E | [26 empty] | E | [34 empty] | E |  |  | E | [9 empty] | E | [50 empty] | E |  |  |  |  | E | E | E | E | E | E | E |  |  | E | [7 empty] | E |  | E | --- | I | E |  |  |  | E | E | E | E |  | E |  |  | E |  |  | E | E |  |  | E | [5 empty] | E |  | E | E | E | E | E | E | E | E | E |  | E |  |  |  |  | E | E | [32 empty] | E | E |  |  | E | [9 empty] | E | [7 empty] | E |  | E | [5 empty] | E | E | E | E | E | E | E | E | E | E | E | E | E | E |  |  | E | E | E | E | E | E | E |  | E | E | E | E | E | [25 empty] | E | [7 empty] | E |  | E
M282 | [159 empty] | E | E | [6 empty] | E |  | E |  | --- | E | E
M283 | [11 empty] | E | E | E | E | E | E | E | E | E |  | E | E | E | E | E |  |  | E | [10 empty] | E | [7 empty] | E | [19 empty] | E | [25 empty] | E | [56 empty] | E | E | E | E | E | E | E | E |  |  | E | E |  | E | E | E |  | I |  |  | E | E | --- | E |  |  |  | E | E | E |  | E | [26 empty] | E | E | E | E | E | E | E | [36 empty] | E | [55 empty] | E | E | E | E | E | E | E | E | E | E | [15 empty] | E | [7 empty] | I | E | E | bar: M226 to M227
M284 |  |  |  |  | E | E |  |  | E |  | E | [35 empty] | E | [47 empty] | E | [50 empty] | E | [8 empty] | E | E | E | E |  | E |  | E | [5 empty] | I |  |  |  | E | E | --- |  |  | E | E | E | E |  | E |  |  | E |  |  | E | E |  |  | E | [5 empty] | E |  | E | E | E | E | E | E | E | E | E | [6 empty] | E | E | [32 empty] | E | E |  |  | E | [9 empty] | E | [15 empty] | E | E | E | E | E | E | E | E | E | E | E | E | E | E |  |  | E | E | E | E | E | E | E |  | E | E | E | E | E | [18 empty] | I | [6 empty] | E | [7 empty] | E | I | E
M285 |  |  | E | E | [22 empty] | E |  |  | E | E | E | E |  |  | E |  | I |  |  | E | E |  | E | [8 empty] | E | [9 empty] | E |  |  | E | [6 empty] | E |  |  |  | E | [5 empty] | E | [12 empty] | E | [42 empty] | E |  |  |  |  | E | [18 empty] | I | E | E |  |  |  | E | [5 empty] | --- | E |  |  |  |  | E | [5 empty] | E | [5 empty] | E | E | [23 empty] | E |  | E |  |  |  |  | E |  |  |  |  | E |  | E |  |  |  |  | E |  | E | [5 empty] | E | [15 empty] | E | E |  |  | E |  |  |  |  | E |  |  |  |  | E | E | bar: M207; M209; M211 to M212; M222 to M223; M247 to M248
M286 | [9 empty] | E | [21 empty] | I |  | E | E |  |  | E | E |  |  |  | E | [15 empty] | E | [85 empty] | E |  | E | E | E | E |  |  |  |  | E | E | E |  | E |  |  |  | I | E | E |  |  |  | E | [5 empty] | E | --- |  | E | E | E |  | E | E | [12 empty] | E | E | [17 empty] | E | [5 empty] | E |  | E |  |  | E | E | E |  |  | E | [8 empty] | E |  |  |  | E |  | E |  | E |  |  | E | [25 empty] | E | E | [14 empty] | E | E | [38 empty] | E | [9 empty] | E | bar: M200 to M201; M208; M210; M213 to M221; M224 to M225; M23 to M239
M287 | [11 empty] | E | E | E | E | E | E | E | E | E |  | E | E | E | E | E |  |  | E | [10 empty] | E | [7 empty] | E | [19 empty] | E | [25 empty] | E | [56 empty] | E | E | E | E | E | E | E | E |  |  | E | E |  | E | E | E |  |  |  |  | E |  |  | E |  |  | --- | E | E | E |  | E | [26 empty] | E | E | E | E | E | E | E | [36 empty] | E | [55 empty] | E | E | E | E | E | E | E | E | E | E | [8 empty] | I | [6 empty] | E | I | [6 empty] | I | E | E | bar: M226 to M227
M288V |  | E | E | E | E | E | E | E | E |  | E | E | E | E | E | E | E | E | E | E |  | E | E | E | E | E |  |  | E |  |  |  |  | E | E |  |  |  |  | E |  | E |  | E |  | E | E | E |  | E | E | E |  |  | E | I | E | E |  | E | E |  |  | E | E | E | E | E | E | E | E | E | E | E | E | E |  |  |  | E |  |  |  | E | E | E | [7 empty] | E | E |  |  | E | E | E | [38 empty] | E |  | E |  |  |  |  | E | E | E |  |  | E | E | E | E |  |  | I | E | E | E | E | E |  | E | E | E |  |  |  | E | E |  | E | E |  | E | E | --- | E | E |  | I |  |  | E | E | E | E | E | E | E | E | E | E |  | E | E | E | E | E | E | E | E | E | E | E | E | E | E | E | E | E | E | E | E | E | E |  |  | E | E | E | E | E | E | E | E | E |  | E |  |  | E | E | E | E |  |  |  |  | E | E | E | E |  |  | E |  | E | E |  | E | E | E | E | E |  | E |  |  |  | E | E | E | E |  |  |  |  | E | E | E | E |  | E | E | E | E | E | E | E | E | E | E | E | E | E | E | E | E | E | E |  | E | E | E | E | E | E | E | E | E | E | E | E | E | E | E | E | E | E | E | E | E | E | E | E | [14 empty] | E |  |  | E | [5 empty] | E | E | bar: M201; M209; M212; M219 to M22; M221; M226 to M227; M238 to M24; M244; M246; M248
M288Vr3 |  | E | E |  | E | E | E | E | E |  | E | E | E | E | E | E | E | E | E | E | I | E | E | E | E | E |  |  | E |  |  |  |  | E | [5 empty] | E | E |  |  | E | E | E | E | E | E |  | E | E |  |  | E | E | E | E |  | E | E |  |  | E | E | E |  | E | E | E |  | E | E | E | [5 empty] | E |  |  |  | E | E | E | [7 empty] | E | E | E | E |  | E | I | [40 empty] | E |  |  | E | E | E | E |  |  |  | E | E | E | E |  |  | I | E | E | E | E | E |  | E | E | E |  |  |  | E | E |  | E | E |  | E | E | E | --- | E |  | I |  |  | E | E | E | E | E | E |  | E | E |  |  | E |  | E |  | E | E | E | E | E | E | E | E | E | E | E | E | E | E | E | E | E | E | E |  | E | E | E | E | E | E | E | E |  |  | E | E |  | E |  | E | E | E |  |  |  | E |  | I | [5 empty] | E | E |  | E | E | E | E | E |  | E |  |  | E |  | E | E | E |  |  |  |  | E | E | E | E |  | E |  | E |  | E | E | E | E | E | E | E | E | E | E | E | E | E | E | E |  | E | E | E | E | E | E | E | E | E | E | E | E | E | E | E | E | E | E | E | E | E | E | E | [14 empty] | E |  |  |  |  | I |  |  |  | E | E | bar: M200 to M201; M209; M211 to M212; M218 to M221; M226 to M227; M238 to M239; M246; M248
M289V |  | E |  | E | E | E | E |  | E |  | E | E | E | E | E | E | E | E | E | E |  | E | E | E | E | E |  |  | E | [5 empty] | E |  |  |  |  | E | E | E |  |  | E |  | E | E | E | E |  |  |  | E |  | E | E | E |  | E | E | E | E | I | E |  |  | E | E | [5 empty] | E |  |  |  |  | E |  |  |  | E | E | E | [7 empty] | E | E | E | E | E | I | E | [38 empty] | E |  |  |  |  | E | E | E |  | E |  |  | E | E | E | E |  |  | I | E |  | E | E | E |  | E | E | E |  |  |  | E | E |  | E | E |  | E | E | E | E | --- |  | I |  | E | E | E | E | E | E |  | E | E | E | E |  | E | E | E | E | E | E | E | E | E | E | E | E | E | E | E | E | E | E | E | E | E | E | E |  | E | E | E | E | E | E | E | E | E |  | E | E |  | E | E | E |  | E |  |  |  |  | E | E | E |  |  | E |  | E | E |  | E | E | E | E | E |  |  |  |  | E | E | E |  | E | E |  |  |  |  | E | E | E |  |  | E |  | E | E | E | E | E | E | E | E | E | E | E | E | E | E | E | E | E | E | E | E | E | E | E | E |  | E | E | E | E | E | E | E | E | E | E | E | E | E | E | E | [14 empty] | E |  |  | E | [5 empty] | E | E | bar: M200; M211; M218; M220; M226 to M23; M239; M245
M29 | [9 empty] | E | [21 empty] | I |  | E | E |  |  | E | E |  |  |  | E | [15 empty] | E | [85 empty] | E |  | E | E | E | E | [8 empty] | E |  |  |  |  | E |  |  |  |  | E | [5 empty] | E | [5 empty] | --- |  | E | [12 empty] | E | E | [23 empty] | E |  | E |  |  | E | E | E |  |  | E | [8 empty] | E |  |  |  | E |  | E |  | E |  |  | E | [25 empty] | E | E | [14 empty] | E | E | bar: M200 to M201; M208; M210; M213 to M221; M224 to M225; M23 to M239
M290V |  | E |  |  | E | E | E |  | E |  | E | E | E | E | E | E | E | E | E | E |  | E | E | E | E | E |  |  | E | [10 empty] | E | [6 empty] | E | E | [8 empty] | E | E |  | E | E |  |  |  | E |  |  | E | E | [10 empty] | E |  |  |  | E | E | E | [7 empty] | E | E | [44 empty] | E |  |  | E |  |  | E |  |  |  |  | E | E | E | E |  |  | I | E |  | E | E | E |  | E | E | E |  |  |  | E | E |  | E | E |  | E | E |  |  |  |  | --- |  |  | E |  | E | E | E |  |  | E | [5 empty] | E |  | E | E | E | E | E | E | E | E | E | E | E | E | E | E | E |  | E | [6 empty] | E | [25 empty] | E | E |  | E | E | E |  | E | [6 empty] | E |  | E | [5 empty] | E | E | E | [5 empty] | E | E | E | E | E | E | E | E | E | E | E | E | E | E |  |  | E | E | E | E | E | E | E |  | E | E | E | E | E | E | E | E | E | E | E | E | E | E | E | [14 empty] | E | [8 empty] | E | E | bar: M226 to M227; M239
M291 |  |  | E | E | E | [9 empty] | E | E | [9 empty] | E | E |  | E | E | E | E | E |  |  | E |  |  |  |  | E | E |  | E | [8 empty] | E | [9 empty] | E |  |  | E | [6 empty] | E |  |  |  | E | [5 empty] | E | [12 empty] | E | [42 empty] | E |  |  |  |  | E | [10 empty] | E | [9 empty] | E |  |  |  | E | [6 empty] | E |  |  |  |  | E |  | --- |  |  |  | E | [5 empty] | E | E | [23 empty] | E |  | E |  |  |  |  | E |  |  |  |  | E |  | E |  |  |  |  | E |  | E | [5 empty] | E | [8 empty] | E |  | E |  |  |  |  | E | E |  |  | E |  |  |  |  | E |  |  | E |  | E | E | [21 empty] | E | [8 empty] | E | bar: M207; M209; M211 to M212; M215; M222 to M223; M247 to M248
M292 | [6 empty] | E | [6 empty] | E | [10 empty] | E | [18 empty] | E |  | E | E |  |  |  | E |  |  |  | E | [8 empty] | E |  | E |  |  |  | E | [70 empty] | E | [9 empty] | E | [7 empty] | E | [20 empty] | E |  |  |  | --- | [31 empty] | E | [19 empty] | E | [27 empty] | E | E |  |  |  |  | E | [16 empty] | E | E | [6 empty] | E |  | E | [8 empty] | E | [6 empty] | E | E |  |  |  | I | bar: M201; M212; M221; M238 to M239
M30 | [11 empty] | E | E | E | E | E | E | E | E | E |  | E | E | E | E | E |  |  | E | [10 empty] | E | [7 empty] | E | [19 empty] | E | [25 empty] | E | [56 empty] | E | E | E | E | E | E | E | E |  |  | E | E |  | E | E | E |  |  |  |  | E |  |  | E |  |  | I | E | E | E |  | E |  |  | --- | [23 empty] | E | E | E | E | E | E | E | [36 empty] | E | [55 empty] | E | E | E | E | E | E | E | E | E | E | [8 empty] | I | [6 empty] | E | I | [6 empty] | I | E | E | bar: M226 to M227
M303 |  |  |  | E |  |  | E | E |  |  |  | E | E | E | [10 empty] | E | [9 empty] | E | [5 empty] | E | E |  | E | E | E | E |  | E | E | E |  |  | E | E | E | E | E |  | E | E | E | E | E |  | E |  |  |  | E |  |  |  |  | E | [20 empty] | E | E | E | E | E | [38 empty] | E |  | E |  |  | E | E |  |  | E |  |  | E |  | E | E |  |  |  |  | E | [18 empty] | E | E | E | [5 empty] | --- |  |  | E |  | E |  |  | E |  |  | E | [5 empty] | E |  | E |  |  | E | [5 empty] | E |  | E |  | E | [9 empty] | E |  |  | E |  |  | E |  | E | E |  |  |  |  | E | E | E |  |  | E |  | E |  |  |  | E |  | I | [5 empty] | E | E |  | E | E | E |  |  |  | E | [5 empty] | E |  | E | [8 empty] | E | E | E | E | E | E | E | E | E |  | E | [8 empty] | E | [6 empty] | E | E | E | E | E | bar: M200 to M201; M211 to M212; M218; M220 to M221; M23 to M239; M245
M304 |  |  |  | E |  |  | E | E |  | E |  | E | E | E | [10 empty] | E | [8 empty] | E | E |  |  | E | E |  | E | E | E | E | E | E | E |  | E | E | E |  |  | E | E | E | E | E | E | E | E | E | E | E |  | E |  |  |  | E |  |  |  |  | E | [20 empty] | E | E | E | E | E | [38 empty] | E |  | E |  |  | E | E |  | E | E | E | E | E |  | E | E | E | E | E |  | E |  |  |  |  | E | [10 empty] | E |  |  | E | E | E |  | E | E |  |  |  | --- |  | E |  | E |  |  | E |  | E | E | [5 empty] | E |  | E |  |  | E | [5 empty] | E | E | E |  | E |  |  | E |  | E |  |  | E | E | E |  |  | E |  |  | E |  | E | E |  |  | E |  | E | E | E |  | E | E | E | E |  | E |  | E |  | I | [5 empty] | E | E |  | E | E | E |  |  |  | E | [5 empty] | E | E | E | [8 empty] | E | E | E | E | E | E | E | E | E |  | E | [8 empty] | E | [6 empty] | E | E | E | E | E |  |  |  | I | [11 empty] | E | I | [8 empty] | E | bar: M200 to M201; M208; M210 to M221; M224 to M225; M23 to M239; M245
M305 |  |  |  | E |  |  | E | E |  |  |  | E | E | E | E | E | E | E | E | E |  | E | E | E | E | E |  |  | E | [5 empty] | E |  |  |  |  | E | E | E |  | E | E | E | E | E | E | E | E |  |  | E | E | E | E | E |  | E | E | E | E | E |  | E |  | E |  | E |  |  |  |  | E | [18 empty] | E |  | E | E | E | E | E | [38 empty] | E |  | E |  |  | E | E |  |  | E |  |  | E | E | E | E | E | E | E | E | E |  | E | E |  | E | E | E |  |  |  |  | E |  |  | E |  |  |  | E | E | E |  | E | [5 empty] | --- | E |  | E |  |  | E |  |  | E |  |  |  |  | E | E |  | E |  |  | E | E | E | E | E | E | E | E | E |  | E | [9 empty] | E |  |  | E |  |  | E |  | E | E |  |  |  |  | E | E | E |  |  | E |  | E |  |  | E | E |  | I | [5 empty] | E | E | E | E | E | E |  |  |  | E | [5 empty] | E |  | E | [8 empty] | E | E | E | E | E | E | E | E | E |  | E | [8 empty] | E |  | E | E | E | E | E | E | E | E | E | E | [9 empty] | I | [5 empty] | E |  |  |  | I |  |  |  | I | E | E | bar: M200 to M201; M211 to M212; M218; M220 to M221; M226 to M239; M245
M305r3 |  |  | E |  |  |  | E | E |  |  |  | E | E | E | E | E | E | E | E | E | I | E | E | E | E | E |  |  | E |  |  |  |  | E | [5 empty] | E | E |  |  | E | E | E | E | E | E |  | E | E |  |  | E | E | E |  |  | E |  |  |  | E | E | E |  | E |  | E |  | E | E | E | [19 empty] | E |  | E | E |  | E | [41 empty] | E |  |  | E | E |  | E |  |  |  | E | E | E | E | E | E | E | E | E |  | E | E |  | E | E | E |  |  |  |  | E |  |  | E |  |  |  | E | E | E |  | E |  |  |  | E | E | E | --- | E |  |  | E |  |  | E |  | E |  |  |  | E | E | E |  | E | E |  | E | E | E | E | E | E | E | E | E | E |  | E | E | E | E | E | E | E | E |  |  | E | E |  | E |  | E | E | E |  |  |  | E |  | I | [6 empty] | E |  | E |  |  | E |  |  | E |  |  | E |  | E | E | E |  |  |  |  | E |  |  |  |  | E |  | E | [9 empty] | E | E | E |  | E |  | E |  | E | E | E |  |  |  |  | E |  |  |  | E |  | E | E | E | E | E | E | E | E | E | E | [9 empty] | I | [5 empty] | E |  |  |  | I |  | I |  | I | E | E | bar: M200 to M201; M209; M211 to M212; M218 to M221; M226 to M227; M238 to M239; M246; M248
M306 |  |  |  | E | [7 empty] | E | E | [21 empty] | E | [5 empty] | E | E |  |  | E |  |  |  | E | E |  |  |  | E |  | E | E | E |  | E | E | E | E | [11 empty] | E | [20 empty] | E | E | E |  | E | [38 empty] | E |  |  |  |  | E | E |  |  | E |  |  |  |  | E | E | [23 empty] | E | E | [9 empty] | E | --- | E |  |  | E |  |  | E | [5 empty] | E |  | E |  |  | E | [5 empty] | E |  |  |  | E | [9 empty] | E |  |  | E |  |  | E |  |  | E |  |  |  |  | E | E | E |  |  | E | [13 empty] | E | E |  |  |  | E | [9 empty] | E |  | E | [10 empty] | E | E | E | E | E | E | [20 empty] | E | E | E | bar: M200; M211; M218; M220; M23; M245
M306r3 |  |  | E |  |  |  | E | E |  |  |  | E |  | E |  |  | E |  |  |  | I |  |  |  | E | [8 empty] | E | [6 empty] | E |  |  | E | E | E | E |  | E |  | E | E |  |  | E | E | E |  |  | E |  |  |  | E | E | E |  |  |  | E |  | E | E | E | [21 empty] | E | E |  | E | [41 empty] | E |  |  | E | E |  | E |  |  |  | E |  | E | [5 empty] | E | [18 empty] | E |  | E | [5 empty] | E | E | E |  | E | --- |  | E |  |  | E |  | E |  |  |  | E |  | E |  | E | E |  | E | E |  | E | E |  | E | E | E | E |  | E | E | E | E | E | E | E | E |  |  | E | E |  | E |  | E | E | E |  |  |  | E |  | I | [6 empty] | E |  |  |  |  | E |  |  | E |  |  | E |  |  | E | E |  |  |  |  | E |  |  |  |  | E |  | E | [9 empty] | E | E | E |  | E |  | E |  | E | E | E |  |  |  |  | E |  |  |  | E | [6 empty] | E | E |  | E | [20 empty] | I | bar: M200 to M201; M209; M211 to M212; M218 to M221; M238 to M239; M246; M248
M307 | [6 empty] | E | E |  |  |  | E | E | E | E | E | E | E | E | E |  | E | E | E | E | E |  |  | E | [10 empty] | E | E |  |  | E | E | E | E | E | E |  | E |  |  |  | E | E | E |  |  | E |  |  |  | E |  | E |  | E |  | E | [23 empty] | E |  | E | E |  | E | [41 empty] | E |  |  | E | E | [5 empty] | E | E | E | E | E | E | E | E | E |  | E | E |  | E | E | E |  |  |  |  | E |  |  | E |  |  |  | E | E | E |  | E | [9 empty] | --- | [16 empty] | E | E | E | E | E | E | E | E |  | E | [12 empty] | E |  |  |  |  | E | E | [14 empty] | E | [8 empty] | E |  |  | E | E |  |  |  |  | E | [16 empty] | E | E | E |  | E |  | E |  | E |  | E | [8 empty] | E |  | E | E | E | E | E | E | E | E | E | E | [15 empty] | E | [7 empty] | I | E | E | bar: M200 to M201; M211 to M212; M218; M220 to M221; M226 to M227; M238 to M239
M309 |  |  |  | E |  |  | E | E |  | E |  | E | E | E | [10 empty] | E | [8 empty] | E | E |  |  | E | E |  | E | E | E | E | E | E | E |  | E | E | E |  |  | E | E | E | E | E | E | E | E | E | E | E |  | E |  |  |  | E |  |  |  |  | E | [20 empty] | E | E | E | E | E | [38 empty] | E |  | E |  |  | E | E |  | E | E | E | E | E |  | E | E |  |  |  |  | E |  |  |  |  | E | [10 empty] | E |  |  | E | E | E |  |  | E | [5 empty] | E |  | E |  | --- | E |  | E | E | [5 empty] | E |  | E |  |  | E | [5 empty] | E |  | E |  | E |  |  | E |  | E |  |  | E | E | E |  |  | E |  |  | E |  | E | E |  |  | E |  | E | E | E |  | E | E | E | E |  | E |  | E |  | I | [5 empty] | E | E |  | E | E | E |  |  |  | E | [5 empty] | E | E | E | [8 empty] | E | E | E | E | E | E | E | E | E |  | E |  |  |  |  | I |  |  |  | E | [6 empty] | E | E | E | E | E |  |  |  | I | bar: M200 to M201; M208; M210 to M221; M224 to M225; M23 to M239; M245
M309r3 |  |  | E |  |  |  | E | E |  | E |  | E |  | E |  |  | E |  |  |  | I |  |  |  | E | [8 empty] | E | E |  |  | E | E |  | E |  | E | E | E | E | E |  | E |  | E | E |  |  | E | E | E |  | E | E |  |  |  | E | E | E |  |  |  | E |  | E | E | E | [21 empty] | E | E |  | E | [41 empty] | E |  |  | E | E |  | E | E | E | E | E |  | E | [5 empty] | E |  |  |  |  | E | [10 empty] | E |  |  | E |  | E |  |  | E |  |  | E | E | E |  | E |  |  | E | --- |  | E | E | E |  |  |  | E |  | E |  | E | E |  | E | E |  | E | E |  | E | E | E | E |  | E | E | E | E | E | E | E | E | E |  | E | E |  | E |  | E | E | E |  |  | E | E |  | I | E |  | E |  | E |  | E | E |  |  |  | E |  |  | E |  |  | E |  |  | E | E |  |  |  |  | E |  |  |  |  | E |  | E | E | [8 empty] | E | E | E |  | E |  | E | E | E | E | E |  |  |  |  | E |  |  |  | E | [6 empty] | E | E |  | E |  |  |  |  | I | [15 empty] | I | bar: M200 to M201; M208 to M221; M224 to M225; M23 to M239; M246; M248
M31 | [168 empty] | E | [25 empty] | ---
M310 |  |  | E | E |  |  | E | E |  |  |  | E | E | E | [10 empty] | E |  | E |  |  | E | E | E | E |  | E | E |  |  |  |  | E | E |  | E | E | E | E |  | E | E | E |  | E | E | E | E | E | E |  | E | E | E | E | E |  | E |  |  |  | E |  |  | E |  | E |  | E | [5 empty] | E | [12 empty] | E | E | E | E | E | [38 empty] | E |  | E | I |  | E | E |  |  | E |  |  | E |  | E | E |  |  |  |  | E | [5 empty] | E |  |  |  | E | [6 empty] | E |  | E | E | E | E | [5 empty] | E |  | E |  | E |  | E | E |  | --- | E | [5 empty] | E |  | E |  |  | E | [5 empty] | E |  | E |  | E |  | E |  |  |  |  | E |  |  | E |  | E | E | E |  | E |  | E | E |  | E |  |  | E | E | E | E |  | E |  | E |  |  |  | E |  | I | [5 empty] | E | E |  | E | E | E |  |  |  | E |  |  |  |  | E | E |  | E | [8 empty] | E | E | E | E | E | E | E | E | E |  | E |  |  |  |  | I |  |  |  | E | [6 empty] | E | E | E | E | E | bar: M200 to M201; M207; M209; M211 to M212; M218; M220 to M223; M23 to M239; M245; M247 to M248
M310r3 |  |  | E | E |  |  | E | E |  |  |  | E |  | E |  |  | E |  |  |  | I |  |  |  | E |  | E |  |  | E | E | E | E | E |  | E |  |  |  |  | E | E |  | E | E | E | E |  | E |  | E | E | E |  | E | E | E |  |  | E |  |  | E | E | E | E |  |  |  | E |  | E | E | E |  |  | E | [5 empty] | E | [12 empty] | E | E |  | E | [39 empty] | E |  | E | I |  | E | E |  | E |  |  |  | E |  | E | [5 empty] | E | [5 empty] | E |  |  |  | E | [6 empty] | E |  | E |  | E | E |  |  |  |  | E | E | E |  | E |  |  | E | E |  | E | --- | E |  |  |  | E |  | E |  | E | E |  | E | E |  | E | E |  | E | E | E | E |  | E | E | E | E | E | E | E | E |  |  | E | E | E | E |  | E | E | E |  | E |  | E |  | I |  | E |  |  |  |  | E |  |  |  |  | E |  |  | E |  |  | E | E |  | E | E |  |  |  |  | E |  |  |  |  | E | E | E | [9 empty] | E | E | E |  | E |  | E |  | E | E | E |  |  |  |  | E |  |  |  | E | [6 empty] | E | E |  | E | [20 empty] | I | bar: M200 to M201; M207; M209; M211 to M212; M218 to M223; M238 to M239; M246 to M248
M311 |  |  |  | E |  |  | E | E |  |  |  | E | E | E | E | E | E | E | E | E |  | E | E | E | E | E |  |  | E | [5 empty] | E |  |  |  |  | E | E | E |  | E | E | E | E | E | E | E | E |  |  | E | E | E | E | E |  | E | E | E | E | E |  | E |  | E |  | E |  |  |  |  | E | [18 empty] | E |  | E | E | E | E | E | [38 empty] | E |  | E |  |  | E | E |  |  | E |  |  | E | E | E | E | E | E | E | E | E |  | E | E |  | E | E | E |  |  |  |  | E |  |  | E |  |  | I | E | E | E |  | E | [6 empty] | E |  | E |  |  | E |  |  | E | --- |  |  |  | E | E |  | E |  |  | E | E | E | E | E | E | E | E | E |  | E | [9 empty] | E |  |  | E |  |  | E |  | E | E |  |  |  |  | E | E | E |  |  | E |  | E | E |  | E | E |  | I | [5 empty] | E | E | E | E | E | E |  |  |  | E | [5 empty] | E |  | E | [8 empty] | E | E | E | E | E | E | E | E | E |  | E | [8 empty] | E |  | E | E | E | E | E | E | E | E | E | E | [8 empty] | I | [6 empty] | E | I | [6 empty] | I | E | E | bar: M200 to M201; M211 to M212; M218; M220 to M221; M226 to M239; M245
M312 | [6 empty] | E | E |  |  |  | E |  | E | [10 empty] | E | [8 empty] | E | E | [5 empty] | E |  |  | E | E | E | E |  | E |  | E |  |  |  | E | E | E |  |  | E |  |  |  | E |  | E |  |  |  | E | [25 empty] | E | E |  | E | [39 empty] | E |  | E |  |  | E | E |  |  |  |  | E | E |  | E | [5 empty] | E | [18 empty] | E |  | E | [18 empty] | --- | [16 empty] | E |  | E | [12 empty] | E |  |  |  |  | E | E | [23 empty] | E |  |  | E | E |  |  |  |  | E |  |  |  | I | [12 empty] | E | E | E |  | E |  | E |  | E |  | E | [8 empty] | E | [6 empty] | E | E |  | E | [19 empty] | I | I | bar: M200 to M201; M211 to M212; M218; M220 to M221; M238 to M248
M313V | [6 empty] | E |  |  |  |  | E | E | E | E | E | E | E | E | E |  | E | E | E | E | E |  |  | E | [10 empty] | E |  |  |  | E |  | E | E | E |  |  | E |  |  |  | E | [8 empty] | E |  | E |  | E |  | E | [23 empty] | E | [46 empty] | E | [9 empty] | E | E | E | E | E | E | E | E | E |  | E | E |  | E | E | E |  |  |  |  | E |  |  | E |  |  |  | E | E | E |  | E | [17 empty] | --- | [8 empty] | E | E | E | E | E | E | E | E | [19 empty] | E | [15 empty] | E | [11 empty] | E | E |  |  |  |  | E | [12 empty] | I |  |  |  | E | E | [6 empty] | E |  | E | [8 empty] | E |  | E | E | E | E | E | E | E | E | E | E | [15 empty] | E | [7 empty] | I | E | E | bar: M201; M212; M221; M226 to M227; M238 to M239
M314 | [6 empty] | E | E |  |  |  | E | E | E | E | E | E | E | E | E |  | E | E | E | E | E |  |  | E | [10 empty] | E | E |  |  | E | E | E | E | E | E |  | E |  |  |  | E | E | E |  |  | E |  |  |  | E |  | E |  | E |  | E | [23 empty] | E |  | E | E |  | E | [41 empty] | E |  |  | E | E | [5 empty] | E | E | E | E | E | E | E | E | E |  | E | E |  | E | E | E |  |  |  |  | E |  |  | E |  |  |  | E | E | E |  | E | [18 empty] | --- | [7 empty] | E | E | E | E | E | E | E | E |  | E | [12 empty] | E |  |  |  |  | E | E | [14 empty] | E |  |  |  | E |  |  |  |  | E |  |  | E | E |  |  |  |  | E | [16 empty] | E | E | E |  | E |  | E |  | E |  | E | [8 empty] | E |  | E | E | E | E | E | E | E | E | E | E |  |  | I | [12 empty] | E |  | I | [5 empty] | I | E | E | bar: M200 to M201; M211 to M212; M218; M220 to M221; M226 to M227; M238 to M239
M315 |  |  |  | E |  |  | E | E |  |  |  | E | E | E | E | E | E | E | E | E |  | E | E | E | E | E |  |  | E | [5 empty] | E |  |  |  |  | E | E | E |  | E | E | E | E | E | E | E | E |  |  | E | E | E | E | E |  | E | E | E | E | E |  | E |  | E |  | E |  |  |  |  | E | [18 empty] | E |  | E | E | E | E | E | [38 empty] | E |  | E |  |  | E | E |  |  | E |  |  | E | E | E | E | E | E | E | E | E |  | E | E |  | E | E | E |  |  |  |  | E |  |  | E |  |  |  | E | E | E |  | E | [5 empty] | E | E |  | E | I |  | E |  |  | E | E |  |  |  | --- | E | E | E |  |  | E | E | E | E | E | E | E | E | E |  | E | [9 empty] | E |  |  | E |  |  | E |  | E | E |  |  |  |  | E | E | E |  |  | E |  | E | E |  | E | E |  | I | [5 empty] | E | E |  | E | E | E |  |  |  | E | [5 empty] | E |  | E | [8 empty] | E | E | E | E | E | E | E | E | E |  | E | [8 empty] | E |  | E | E | E | E | E | E | E | E | E | E | I | [14 empty] | E |  |  |  | I |  |  |  | I | E | E | bar: M200 to M201; M211 to M212; M218; M220 to M221; M226 to M239; M245
M315r3 |  |  | E |  |  |  | E | E |  |  |  | E | E | E | E | E | E | E | E | E | I | E | E | E | E | E |  |  | E |  |  |  |  | E | [5 empty] | E | E |  |  | E | E | E | E | E | E |  | E | E |  |  | E | E | E |  |  | E |  |  |  | E | E | E |  | E |  | E |  | E | E | E | [19 empty] | E |  | E | E |  | E | [41 empty] | E |  |  | E | E |  | E |  |  |  | E | E | E | E | E | E | E | E | E |  | E | E |  | E | E | E |  |  |  |  | E |  |  | E |  |  |  | E | E | E |  | E |  |  |  | E | E | E | E | E |  |  | E |  |  | E |  | E |  |  |  | E | --- | E | E | E | E |  | E | E | E | E | E | E | E | E | E | E |  | E | E | E | E | E | E | E | E |  |  | E | E |  | E |  | E | E | E |  |  |  | E |  | I | [5 empty] | E | E |  | E | E |  | E |  |  | E |  |  | E |  |  | E | E |  |  |  |  | E |  |  |  |  | E |  | E | [9 empty] | E | E | E |  | E |  | E |  | E | E | E |  |  |  |  | E |  |  |  | E |  | E | E | E | E | E | E | E | E | E | E | I | [14 empty] | E |  |  |  | I |  |  |  | I | E | E | bar: M200 to M201; M209; M211 to M212; M218 to M221; M226 to M227; M238 to M239; M246; M248
M316 |  |  |  | E |  |  | E | E |  |  |  | E | E | E | E | E | E | E | E | E |  | E | E | E | E | E |  |  | E | [5 empty] | E |  |  |  |  | E | E | E |  | E | E | E | E | E | E | E | E |  |  | E | E | E | E | E |  | E | E | E | E | E |  | E |  | E |  | E |  |  |  |  | E | [18 empty] | E |  | E | E | E | E | E | [38 empty] | E |  | E |  |  | E | E |  |  | E |  |  | E | E | E | E | E | E | E | E | E |  | E | E |  | E | E | E |  |  |  |  | E |  |  | E |  |  |  | E | E | E |  | E | [6 empty] | E |  | E | I |  | E |  |  | E |  |  |  |  | E | E | --- | E |  |  | E | E | E | E | E | E | E | E | E |  | E | [9 empty] | E |  |  | E |  |  | E |  | E | E |  |  |  |  | E | E | E |  |  | E |  | E |  |  | E | E |  | I | [5 empty] | E | E | E | E | E | E |  |  |  | E | [5 empty] | E |  | E | [8 empty] | E | E | E | E | E | E | E | E | E |  | E | [8 empty] | E |  | E | E | E | E | E | E | E | E | E | E | I | [14 empty] | E |  |  |  | I |  |  |  | I | E | E | bar: M200 to M201; M211 to M212; M218; M220 to M221; M226 to M239; M245
M316r3 |  |  | E |  |  |  | E | E |  |  |  | E | E | E | E | E | E | E | E | E | I | E | E | E | E | E |  |  | E |  |  |  |  | E | [5 empty] | E | E |  |  | E | E | E | E | E | E |  | E | E |  |  | E | E | E |  |  | E |  |  |  | E | E | E |  | E |  | E |  | E | E | E | [19 empty] | E |  | E | E |  | E | [41 empty] | E |  |  | E | E |  | E |  |  |  | E | E | E | E | E | E | E | E | E |  | E | E |  | E | E | E |  |  |  |  | E |  |  | E |  |  |  | E | E | E |  | E |  |  |  | E | E | E |  | E |  |  | E |  |  | E |  | E |  |  |  | E | E | E | --- | E | E |  | E | E | E | E | E | E | E | E | E | E |  | E | E | E | E | E | E | E | E |  |  | E | E |  | E |  | E | E | E |  |  |  | E |  | I | [6 empty] | E |  | E |  |  | E |  |  | E |  |  | E |  | E | E | E |  |  |  |  | E |  |  |  |  | E |  | E | [9 empty] | E | E | E |  | E |  | E |  | E | E | E |  |  |  |  | E |  |  |  | E |  | E | E | E | E | E | E | E | E | E | E | I | [14 empty] | E |  |  |  | I |  |  |  | I | E | E | bar: M200 to M201; M209; M211 to M212; M218 to M221; M226 to M227; M238 to M239; M246; M248
M317V |  |  |  | E |  |  | E | E |  |  |  | E | E | E | E | E | E | E | E | E |  | E | E | E | E | E |  |  | E | [5 empty] | E |  |  |  |  | E | E | E |  | E | E | E | E | E | E | E | E |  |  | E | E | E | E | E |  | E | E | E | E | E |  | E |  | E |  | E |  |  |  |  | E | [18 empty] | E |  | E | E | E | E | E | [38 empty] | E |  | E |  |  | E | E |  |  | E |  |  | E | E | E | E | E | E | E | E | E |  | E | E |  | E | E | E |  |  |  |  | E |  |  | E |  |  |  | E | E | E |  | E | [6 empty] | E |  | E |  |  | E |  |  | E | [5 empty] | E |  | E | --- |  | E | E | E | E | E | E | E | E | E |  | E | [9 empty] | E |  |  | E |  |  | E |  | E | E |  |  |  |  | E | E | E |  |  | E |  | E |  |  | E | E |  | I | [5 empty] | E | E |  | E | E | E |  |  |  | E | [5 empty] | E |  | E |  |  |  |  | I |  |  |  | E | E | E | E | E | E | E | E | E |  | E | [8 empty] | E |  | E | E | E | E | E | E | E | E | E | E | [15 empty] | E | [7 empty] | I | E | E | bar: M200 to M201; M211 to M212; M218; M220 to M221; M226 to M239; M245
M319 |  |  |  | E |  |  | E | E |  |  |  | E | E | E | E | E | E | E | E | E | I | E | E | E | E | E |  |  | E | [5 empty] | E |  |  |  |  | E | E | E |  | E | E | E | E | E | E | E | E |  |  | E | E | E | E | E |  | E | E | E | E | E |  | E |  | E |  | E |  |  |  |  | E |  |  |  |  | E | [5 empty] | E | [7 empty] | E |  | E | E | E | E | E | [38 empty] | E |  | E |  |  | E | E |  |  | E |  |  | E | E | E | E | E | E | E | E | E |  | E | E |  | E | E | E |  |  |  |  | E |  |  | E |  |  |  | E | E | E |  | E | [6 empty] | E |  | E | I |  | E |  |  | E | [5 empty] | E |  | E |  | --- | E | E | E | E | E | E | E | E | E |  | E | [9 empty] | E |  |  | E |  |  | E |  | E | E |  |  |  |  | E | E | E |  |  | E |  | E |  |  | E | E |  | I | [5 empty] | E | E |  | E | E | E |  |  |  | E | [5 empty] | E |  | E | [8 empty] | E | E | E | E | E | E | E | E | E |  | E | [6 empty] | I |  | E |  | E | E | E | E | E | E | E | E | E | E | I |  | I | [5 empty] | I | [6 empty] | E |  |  |  | I |  |  |  | I | E | E | bar: M200 to M201; M211 to M212; M218; M220 to M221; M226 to M239; M245
M319r3 |  |  | E |  |  |  | E | E |  |  |  | E | E | E | E | E | E | E | E | E | I | E | E | E | E | E |  |  | E |  |  |  |  | E | [5 empty] | E | E |  |  | E | E | E | E | E | E |  | E | E |  |  | E | E | E |  |  | E |  |  |  | E | E | E |  | E |  | E |  | E | E | E | [5 empty] | E | [5 empty] | E | [7 empty] | E |  | E | E |  | E | [41 empty] | E |  |  | E | E |  | E |  |  |  | E | E | E | E | E | E | E | E | E |  | E | E |  | E | E | E |  |  |  |  | E |  |  | E |  |  |  | E | E | E |  | E |  |  |  | E | E | E |  | E |  |  | E |  |  | E |  | E |  |  |  | E |  | E |  | E | E | --- | E | E | E | E | E | E | E | E | E | E |  | E | E | E | E | E | E | E | E |  |  | E | E |  | E |  | E | E | E |  |  |  | E |  | I | [6 empty] | E |  | E |  |  | E |  |  | E |  |  | E |  |  | E | E |  |  |  |  | E |  |  |  |  | E |  | E | [9 empty] | E | E | E |  | E |  | E |  | E | E | E |  |  |  |  | E |  | I |  | E |  | E | E | E | E | E | E | E | E | E | E | I | [7 empty] | I | [6 empty] | E |  |  |  | I |  |  |  | I | E | E | bar: M200 to M201; M209; M211 to M212; M218 to M221; M226 to M227; M238 to M239; M246; M248
M320V |  |  |  | E | E | E | E | E | E |  | E | E | E | E | [10 empty] | E | [9 empty] | E | [5 empty] | E | E |  | E | E | E | E |  | E | E | E |  |  | E | E | E | E | E |  | E | E | E | E | E |  | E |  |  |  | E |  |  |  |  | E | [19 empty] | E | E | E | E | E | E | [38 empty] | E |  | E |  |  | E | E | E |  | E |  |  | E | E | E | E |  |  |  |  | E | E | [12 empty] | E |  |  |  | E | E | E | E |  | E |  |  | E |  |  | E | E |  | E | E |  | E |  |  | E | E |  | E | E | E | E | E | E | E | E | E | --- | E |  |  |  | E | E | E |  | E | [9 empty] | E |  |  | E |  |  | E |  | E | E |  |  |  |  | E | E | E |  |  | E |  | E | E |  |  | E |  | I | [5 empty] | E | E | E | E | E | E |  |  |  | E | [5 empty] | E |  | E | E | E | E | E | E | E | E | E | E | E | E | E | E | E | E | E | E | E | E | E | E | E | E |  | E | E | E | E | E |  |  | I |  |  | E | E | E | E | E | [23 empty] | E |  | E | bar: M200 to M201; M211 to M212; M218; M220 to M221; M23 to M239; M245
M321V |  |  |  | E | E | E | E | E | E |  | E | E | E | E | [9 empty] | E | E | [9 empty] | E | [5 empty] | E | E |  | E | E | E | E | E | E | E | E |  |  | E | E | E | E | E |  | E | E | E | E | E |  | E |  |  |  | E |  |  |  |  | E | [19 empty] | E | E | E | E | E | E | [38 empty] | E |  | E |  |  | E | E | E |  | E |  |  | E | I | E | E | E | E | E |  | E | E |  |  |  | E | E | E |  |  |  |  | E |  | E |  |  |  | E | E | E | E |  | E |  |  | E |  |  | E | E |  | E | E |  | E |  |  | E | E |  | E | E | E | E | E | E | E | E | E | E | --- |  |  |  | E | E | E |  | E | [9 empty] | E |  |  | E |  |  | E |  | E | E |  |  |  |  | E | E | E |  |  | E |  | E | E |  |  | E |  | I | [5 empty] | E | E | E | E | E | E |  |  |  | E | [5 empty] | E |  | E | E | E | E | E | E | E | E | E | E | E | E | E | E | E | E | E | E | E | E | E | E | E | E |  | E | E | E | E | E |  |  | E |  |  | E | E | E | E | E | [8 empty] | I | [6 empty] | E | [7 empty] | E | I | E | bar: M200 to M201; M211 to M212; M218; M220 to M221; M226; M23 to M239; M245
M322 |  |  |  |  | E | E | E | E | E |  | E | E |  | E | E | E | [8 empty] | E | [15 empty] | E |  |  | E | E | E | E |  | E |  | E |  |  |  | E | E | E |  |  | E |  |  |  | E |  | E |  |  |  | E | [24 empty] | E | E | E |  | E | [41 empty] | E |  |  | E | E | E |  |  |  |  | E |  | E |  | E | E | E |  | E | E | [12 empty] | E |  |  |  | E | E | E | E |  | E |  |  | E |  |  | E | E |  |  | E | [5 empty] | E |  | E | E | E | E | E | E | E | E | E |  |  | --- |  |  |  | E | E |  | E | [12 empty] | E |  |  |  |  | E | E | [11 empty] | E | E |  |  | E |  |  | E |  |  |  |  | E |  | E | E | E |  |  |  |  | E | [8 empty] | E | E | E | E | E | E | E | E | E | E | E | E | E | E | E |  | E | E | E | E | E | E | E |  | E | E | E | E | E | [5 empty] | E | E |  | E |  |  | I | [6 empty] | I | [6 empty] | E |  | I | [5 empty] | E | I | E | bar: M200 to M201; M211 to M212; M218; M220 to M221; M238 to M239
M323 |  |  |  | E | E | E | E | E | E |  | E | E | E | E | E | E | [8 empty] | E | [9 empty] | E | [5 empty] | E | E |  | E | E | E | E |  | E | E | E |  |  | E | E | E | E | E |  | E | E | E | E | E |  | E |  |  |  | E |  |  |  |  | E | [19 empty] | E | E | E | E | E | E | [38 empty] | E |  | E |  |  | E | E | E |  | E |  |  | E |  | E | E | E | E | E |  | E | E | [12 empty] | E |  |  |  | E | E | E | E |  | E |  |  | E |  |  | E | E |  | E | E |  | E |  |  | E | E |  | E | E | E | E | E | E | E | E | E |  |  |  | --- |  | E | E | E |  | E | [9 empty] | E |  |  | E |  |  | E |  | E | E |  |  |  |  | E | E | E |  |  | E |  | E | E |  |  | E |  | I | [5 empty] | E | E | E | E | E | E |  |  |  | E | [5 empty] | E |  | E | E | E | E | E | E | E | E | E | E | E | E | E | E | E | E | E | E | E | E | E | E | E | E |  | E | E | E | E | E | [5 empty] | E | E | E | E | E | I | [7 empty] | I | [6 empty] | E |  |  |  | I |  |  |  | E | I | E | bar: M200 to M201; M211 to M212; M218; M220 to M221; M23 to M239; M245
M324 |  |  |  | E | E | E | E | E | E |  | E | E | E | E | E | E |  |  |  |  | I |  | I |  | E | [9 empty] | E | [5 empty] | E | E |  | E | E | E | E |  | E | E | E |  |  | E | E | E | E | E |  | E | E | E | E | E |  | E |  |  |  | E |  |  |  |  | E |  |  |  |  | E | [5 empty] | E | [8 empty] | E | E | E | E | E | E | [38 empty] | E |  | E |  |  | E | E | E |  | E |  |  | E |  | E | E | E | E | E |  | E | E | [12 empty] | E |  |  |  | E | E | E | E |  | E |  |  | E |  |  | E | E |  | E | E |  | E |  |  | E | E |  | E | E | E | E | E | E | E | E | E |  |  |  |  | --- | E | E | E |  | E | [9 empty] | E |  |  | E |  |  | E |  | E | E |  |  |  |  | E | E | E |  |  | E |  | E | E |  | E | E |  | I | [5 empty] | E | E | E | E | E | E |  |  |  | E | [5 empty] | E |  | E | E | E | E | E | E | E | E | E | E | E | E | E | E | E | E | E | E | E | E | E | E | E | E |  | E | E | E | E | E | [5 empty] | E | E | E | E | E | I | I | [6 empty] | I | [6 empty] | E |  |  |  | I |  |  |  | E | I | E | bar: M200 to M201; M211 to M212; M218; M220 to M221; M23 to M239; M245
M324r3 |  |  | E |  | E | E | E | E | E |  | E | E |  | E | E | E | E |  |  |  | I |  | I |  | E | [8 empty] | E | [6 empty] | E |  |  | E | E | E | E |  | E |  | E | E |  |  | E | E | E |  |  | E |  |  |  | E | E | E |  |  |  | E |  | E | E | E | [5 empty] | E | [5 empty] | E | [8 empty] | E | E | E |  | E | [41 empty] | E |  |  | E | E | E | E |  |  |  | E |  | E |  | E | E | E |  | E | E | [12 empty] | E |  |  |  | E | E | E | E |  | E |  |  | E | E | E | E | E | E |  | E | E |  |  | E |  | E |  | E | E | E | E | E | E | E | E | E | E | E |  | E | E | --- | E | E | E | E |  | E | E | E | E | E | E | E | E |  |  | E | E |  | E |  | E | E | E |  |  |  | E |  | I | [5 empty] | E | E |  |  | E |  | E |  |  | E |  |  | E |  | E | E | E |  |  |  |  | E |  |  |  |  | E |  | E |  | E | E | E | E | E | E | E | E | E | E | E | E | E | E | E |  | E | E | E | E | E | E | E | E | E | E | E | E | E | [5 empty] | E | E | I | E |  | I | [7 empty] | I | [6 empty] | E |  |  |  | I |  |  |  | E | I | E | bar: M200 to M201; M209; M211 to M212; M218 to M221; M238 to M239; M246; M248
M325V |  | E |  | E | E | E | E | E | E |  | E | E | E | E | E | E | E | E | E | E |  | E | E | E | E | E |  |  | E | [5 empty] | E |  |  |  |  | E | E | E |  | E | E | E | E | E | E | E | E |  |  | E | E | E | E | E |  | E | E | E | E | E | E | E |  | E | E | E |  |  |  |  | E |  |  |  |  | E |  |  |  | E | E | E | [7 empty] | E | E | E | E | E | E | E | [38 empty] | E |  | E |  |  | E | E | E |  | E |  |  | E | E | E | E |  |  | I | E | E | E | E | E |  | E | E | E |  |  |  | E | E |  | E | E |  | E | E | E | E | E |  | I |  |  | E |  | E | E | E |  | E | E |  | E |  |  | E | E |  | E | E | E | E | E | E | E | E | E | E | E | E | E | E | E | --- | E |  | E |  |  |  |  | E |  |  |  |  | E |  |  | E |  |  | E |  | E | E |  |  |  |  | E | E | E |  |  | E |  | E | E |  | E | E | E | I | E |  |  |  |  | E | E | E | E | E | E |  |  |  | E | E | E | E |  |  | E |  | E | E | E | E | E | E | E | E | E | E | E | E | E | E | E | E | E | E | E | E | E | E | E | E |  | E | E | E | E | E | E | E | E | E | E | E | E | E | E | E | [14 empty] | E | [8 empty] | E | E | bar: M200 to M201; M211 to M212; M218; M220 to M221; M226 to M239; M245
M326V |  |  |  | E | [7 empty] | E | E | E | E | E | E | E | E | E |  | E | E | E | E | E |  |  | E | [5 empty] | E |  |  |  |  | E | E | E |  |  | E |  |  | E | E | E |  |  |  | E |  | E | E | E |  | E | E | E | E | I |  |  |  | E | [6 empty] | E | [18 empty] | E |  | E | E | E |  | E | [38 empty] | E |  |  |  |  | E | E |  |  | E |  |  | E | E | E | E | E | E | E | E |  |  | E | E |  | E | E | E |  |  |  |  | E |  |  | E |  |  |  | E | E | E |  | E |  | E |  | E | E | E | E |  | E | E | E | E |  | E | E | E | E | E | E | E | E | E | E | E | E | E | E | E | E | E | E | E | E | --- | E | E |  | E | E | E | E | E | E | E | E | E |  | E | E |  | E | E | E |  | E |  |  |  |  | E | E | E |  |  | E |  |  | E |  | E |  |  | E | [5 empty] | E | E |  |  |  | E | [9 empty] | E |  | E |  |  |  |  | I | [5 empty] | E | E | E | E | E | E | [13 empty] | E | E | E | E | E | E | E | E | E | E | [15 empty] | E |  | E | [5 empty] | I | E | E | bar: M200; M211; M218; M220; M226 to M23; M245
M327 |  |  |  | E |  |  | E | E |  |  |  | E | E | E | [10 empty] | E | [9 empty] | E | [5 empty] | E | E |  | E | E | E | E |  | E | E | E |  |  | E | E | E | E | E |  | E | E | E | E | E |  | E |  |  |  | E |  |  |  |  | E | [20 empty] | E | E | E | E | E | [38 empty] | E |  | E |  |  | E | E |  |  | E |  |  | E |  | E | E |  |  |  |  | E | [18 empty] | E | E | E | [8 empty] | E |  | E |  |  | E |  |  | E | [5 empty] | E |  | E |  |  | E | [5 empty] | E |  | E | --- | E | [9 empty] | E |  |  | E |  |  | E |  | E | E |  |  |  |  | E | E | E |  |  | E |  | E |  |  |  | E |  | I | [5 empty] | E | E |  | E | E | E |  |  |  | E | [5 empty] | E |  | E | [8 empty] | E | E | E | E | E | E | E | E | E |  | E |  |  |  |  | I |  |  |  | E | [6 empty] | E | E | E | E | E | bar: M200 to M201; M211 to M212; M218; M220 to M221; M23 to M239; M245
M328 |  |  | E | E |  |  | E | E |  | E |  |  | E | E |  |  | E | [7 empty] | E | [8 empty] | E | E |  |  | E | E |  |  | E | E | E |  | E | E |  |  | E | E | E |  |  | E | I |  | E | E |  | E |  |  | E | E | E | E |  | E | E | E | E | E | E | E | E | [21 empty] | E | E | E | [38 empty] | E |  | E |  |  |  | E |  | E | E | E | E | E |  |  | E |  |  |  |  | E |  |  |  |  | E | [10 empty] | E |  |  |  | E | E |  |  | E |  |  | E | E | E | E | E | E | E | E | E |  | E | E | E | E |  | E | E | E | E | E | E | E | E | E | E | E | E | E | E | E | E | E | --- |  | E | E | E | E | E | E | E | E | E |  | E | E |  | E | E | E | E |  |  |  | E | E | E | E | E |  | E | E | E | E | E | E |  | E |  | E |  |  | E |  |  |  | E |  | E | E |  |  |  |  | E |  |  |  |  | E | E | E | E | [8 empty] | E | E |  | E |  | E | E | E | E | E | E |  |  |  |  | E |  |  |  | E | [6 empty] | E | E | E |  | E | I |  |  | I | [12 empty] | I | E |  | I | bar: M200 to M201; M208 to M210; M212 to M221; M224 to M225; M23 to M24; M244; M246; M248
M33 | [9 empty] | E | [48 empty] | E | [159 empty] | --- | [111 empty] | I | bar: M208; M22; M23
M331 |  |  |  | E |  |  | E | E |  | E |  | E | E | E | [10 empty] | E | [8 empty] | E | E |  |  | E | E |  | E | E | E | E | E | E | E |  | E | E | E |  | I | E | E | E | E | E | E | E | E | E | E | E |  | E |  |  |  | E |  |  |  |  | E | [20 empty] | E | E | E | E | E | [38 empty] | E |  | E |  |  | E | E |  | E | E | E | E | E |  | E | E |  |  |  |  | E |  |  |  |  | E | [10 empty] | E |  |  | E | E | E |  |  | E | [5 empty] | E |  | E |  |  | E |  | E | E | [5 empty] | E |  | E |  |  | E | [5 empty] | E |  | E |  | E |  | --- | E |  | E |  |  | E | E | E |  |  | E |  |  | E |  | E | E |  |  | E |  | E | E | E |  | E | E | E | E |  | E |  | E |  | I | [5 empty] | E | E |  | E | E | E |  |  |  | E | [5 empty] | E | E | E | [8 empty] | E | E | E | E | E | E | E | E | E |  | E | [8 empty] | E | [6 empty] | E | E | E | E | E | bar: M200 to M201; M208; M210 to M221; M224 to M225; M23 to M239; M245
M332 |  |  | E | E |  |  | E | E |  |  |  | E | E | E | [10 empty] | E |  | E |  |  | E | E | E | E |  | E | E |  |  |  |  | E | E |  | E | E | E | E |  | E | E | E |  | E | E | E | E | E | E |  | E | E | E | E | E |  | E |  |  |  | E |  |  | E |  | E |  | E | [5 empty] | E | [12 empty] | E | E | E | E | E | [38 empty] | E |  | E |  |  | E | E |  |  | E |  |  | E |  | E | E |  |  |  |  | E | [5 empty] | E |  |  |  | E | [6 empty] | E |  | E | E | E | E | [5 empty] | E |  | E |  | E |  | E | E |  |  | E | [5 empty] | E |  | E |  |  | E | [5 empty] | E |  | E |  | E |  | E | --- |  |  |  | E |  |  | E |  | E | E | E |  | E |  | E | E |  | E |  |  | E | E | E | E |  | E |  | E |  | I |  | E |  | I | [5 empty] | E | E |  | E | E | E |  |  |  | E |  |  |  |  | E | E |  | E | [8 empty] | E | E | E | E | E | E | E | E | E |  | E | [8 empty] | E | [6 empty] | E | E | E | E | E | bar: M200 to M201; M207; M209; M211 to M212; M218; M220 to M223; M23 to M239; M245; M247 to M248
M333 |  |  |  | E |  |  | E | E |  |  |  | E | E | E | [10 empty] | E | [9 empty] | E | [5 empty] | E | E |  | E | E | E | E |  | E | E | E |  |  | E | E | E | E | E |  | E | E | E | E | E |  | E |  |  |  | E |  |  |  |  | E | [20 empty] | E | E | E | E | E | [38 empty] | E |  | E |  |  | E | E |  |  | E |  |  | E |  | E | E |  |  |  |  | E | [18 empty] | E | E | E | [8 empty] | E |  | E |  |  | E |  |  | E | [5 empty] | E |  | E |  |  | E | [5 empty] | E |  | E |  | E |  |  |  | --- | [5 empty] | E |  |  | E |  |  | E |  | E | E |  |  |  |  | E | E | E |  |  | E |  | E |  |  |  | E |  | I | [5 empty] | E | E |  | E | E | E |  |  |  | E | [5 empty] | E |  | E | [8 empty] | E | E | E | E | E | E | E | E | E |  | E | [8 empty] | E | [6 empty] | E | E | E | E | E | bar: M200 to M201; M211 to M212; M218; M220 to M221; M23 to M239; M245
M334 |  |  | E | E |  |  | E | E |  |  |  | E | E | E | [10 empty] | E |  | E |  |  | E | E | E | E |  | E | E |  |  |  |  | E | E |  | E | E | E | E |  | E | E | E |  | E | E | E | E | E | E |  | E | E | E | E | E |  | E |  |  |  | E |  |  | E |  | E |  | E | [5 empty] | E | [12 empty] | E | E | E | E | E | [38 empty] | E |  | E | I |  | E | E |  |  | E |  |  | E |  | E | E | E | E | E |  | E | [5 empty] | E |  |  |  | E | [6 empty] | E |  | E | E | E | E | E |  |  |  |  | E |  | E |  | E |  | E | E |  |  | E | [5 empty] | E |  | E |  |  | E | [5 empty] | E | E | E |  | E |  | E |  |  | --- |  | E |  |  | E |  | E | E | E |  | E |  | E | E |  | E |  |  | E | E | E | E |  | E |  | E |  |  |  | E |  | I | [5 empty] | E | E |  | E | E | E |  |  |  | E |  |  |  |  | E | E |  | E | [8 empty] | E | E | E | E | E | E | E | E | E |  | E | [8 empty] | E | [6 empty] | E | E | E | E | E | [15 empty] | E | I | [8 empty] | E | bar: M200 to M201; M207; M209; M211 to M212; M218; M220 to M223; M23 to M239; M245; M247 to M248
M335 |  |  |  | E |  |  | E | E |  |  |  | E | E | E | [10 empty] | E | [9 empty] | E | [5 empty] | E | E |  | E | E | E | E |  | E | E | E |  |  | E | E | E | E | E |  | E | E | E | E | E |  | E |  |  |  | E |  |  |  |  | E | [20 empty] | E | E | E | E | E | [38 empty] | E |  | E |  |  | E | E |  |  | E |  |  | E |  | E | E |  |  |  |  | E | [18 empty] | E | E | E | [8 empty] | E |  | E |  |  | E |  |  | E | [5 empty] | E |  | E |  |  | E | [5 empty] | E |  | E |  | E | [5 empty] | --- |  |  |  | E |  |  | E |  |  | E |  | E | E |  |  |  |  | E | E | E |  |  | E |  | E |  |  |  | E |  | I | [5 empty] | E | E |  | E | E | E |  |  |  | E | [5 empty] | E |  | E | [8 empty] | E | E | E | E | E | E | E | E | E |  | E | [8 empty] | E | [6 empty] | E | E | E | E | E | bar: M200 to M201; M211 to M212; M218; M220 to M221; M23 to M239; M245
M337 |  |  |  | E |  |  | E | E |  | E |  | E | E | E | [10 empty] | E | [5 empty] | E |  |  | E | E |  |  | E | E |  | E | E | E | E | E | E | E |  | E | E | E |  |  | E | E | E | E | E | E | E | E | E | E | E |  | E |  |  |  | E |  |  | E |  | E | [20 empty] | E | E | E | E | E | [38 empty] | E |  | E |  |  | E | E |  | E | E | E | E | E |  | E | E |  |  |  |  | E |  |  |  |  | E | [10 empty] | E |  |  | E | E | E |  |  | E | [5 empty] | E |  | E |  |  | E |  | E | E | [5 empty] | E |  | E |  |  | E | [5 empty] | E |  | E |  | E |  |  | E |  | E |  | --- | E | E | E |  | E | E | E |  | E |  | E | E |  |  | E |  | E | E | E |  | E | E | E | E |  | E |  | E |  | I | [5 empty] | E | E |  | E | E | E |  |  |  | E | [5 empty] | E | E | E | [8 empty] | E | E | E | E | E | E | E | E | E |  | E | [8 empty] | E | [6 empty] | E | E | E | E | E | bar: M200 to M201; M207 to M208; M210 to M221; M224 to M225; M23 to M239; M245
M338 |  |  | E | E |  |  | E | E |  |  |  | E | E | E | [10 empty] | E |  | E |  |  | E | E | E | E |  | E | E |  |  | E |  | E | E |  | E | E | E | E |  | E | E | E |  | E | E | E | E | E | E |  | E | E | E | E | E |  | E |  |  |  | E |  |  | E |  | E |  | E | [5 empty] | E | [12 empty] | E | E | E | E | E | [38 empty] | E |  | E |  |  | E | E |  |  | E |  |  | E |  | E | E |  |  |  |  | E | [5 empty] | E |  |  |  | E | [6 empty] | E |  | E | E | E | E | [5 empty] | E |  | E |  | E |  | E | E |  |  | E | [5 empty] | E |  | E |  |  | E | [5 empty] | E |  | E |  | E |  | E |  |  |  |  | E | --- | E | E |  | E | E | E |  | E |  | E | E |  | E |  |  | E | E | E | E |  | E |  | E |  |  |  | E |  | I |  |  | E |  |  | E | E |  | E | E | E |  |  |  | E |  |  |  |  | E | E | E | E | [8 empty] | E | E | E | E | E | E | E | E | E |  | E | [8 empty] | E | [6 empty] | E | E | E | E | E | bar: M200 to M201; M206 to M207; M209; M211 to M212; M218; M220 to M223; M23 to M239; M245; M247 to M248
M339 |  |  | E | E |  |  | E | E |  | E |  | E | E | E | [10 empty] | E |  | E |  |  | E | E | E | E |  | E | E |  |  |  |  | E | E |  | E | E | E | E |  | E | E | E |  | E | E | E | E | E | E | E | E | E | E | E | E |  | E |  |  |  | E |  |  | E |  | E |  | E | [5 empty] | E | [12 empty] | E | E | E | E | E | [38 empty] | E |  | E |  |  | E | E |  |  | E |  |  | E |  | E | E |  |  |  |  | E | [5 empty] | E |  |  |  | E | [6 empty] | E |  | E | E | E | E | [5 empty] | E |  | E |  | E |  | E | E |  |  | E | [5 empty] | E |  | E |  |  | E | [5 empty] | E |  | E |  | E |  | E |  |  |  |  | E | E | --- | E |  | E | E | E |  | E |  | E | E |  | E |  |  | E | E | E | E |  | E |  | E |  |  |  | E |  | I | [5 empty] | E | E |  | E | E | E |  |  |  | E |  |  |  |  | E | E |  | E | [8 empty] | E | E | E | E | E | E | E | E | E |  | E | [8 empty] | E | [6 empty] | E | E | E | E | E | bar: M200 to M201; M207 to M209; M211 to M212; M218; M22 to M223; M23 to M239; M245; M247 to M248
M339r3 |  |  | E | E |  |  | E | E |  | E |  | E |  | E |  |  | E |  |  |  | I |  |  |  | E |  | E |  |  | E | E | E | E | E |  | E |  |  |  |  | E | E |  | E | E | E | E |  | E |  | E | E | E |  | E | E | E |  | E | E |  |  | E | E | E | E |  |  |  | E |  | E | E | E |  |  | E | [5 empty] | E | [12 empty] | E | E |  | E | I | [38 empty] | E |  | E |  |  | E | E |  | E |  |  |  | E |  | E | [5 empty] | E | [5 empty] | E |  |  |  | E | [6 empty] | E |  | E |  | E | E |  |  |  |  | E | E | E |  | E |  |  | E | E |  | E |  | E |  |  |  | E |  | E |  | E | E |  | E | E |  | E | E |  | E | E | E | E |  | E | E | E | E | E | E | E | E | --- |  | E | E | E | E |  | E | E | E |  | E |  | E |  | I |  | E |  |  |  |  | E |  |  |  |  | E |  |  | E |  |  | E | E |  | E | E |  |  |  |  | E |  |  |  |  | E | E | E | [9 empty] | E | E | E |  | E |  | E | E | E | E | E |  |  |  |  | E |  |  |  | E | [6 empty] | E | E |  | E | [20 empty] | I |  | I | bar: M200 to M201; M207 to M209; M211 to M212; M218 to M223; M23 to M239; M246 to M248
M34 | [228 empty] | ---
M342 |  |  |  | E |  |  | E | E |  | E |  | E | E | E | [10 empty] | E | [7 empty] | E | E | E |  |  | E | E |  | E | E | E | E | E | E | E |  | E | E | E |  |  | E | E | E | E | E | E | E | E | E | E | E |  | E |  |  |  | E |  |  |  |  | E | [20 empty] | E | E | E | E | E | [38 empty] | E |  | E |  |  | E | E |  | E | E | E | E | E |  | E | E |  |  |  |  | E |  |  |  |  | E | [10 empty] | E |  |  | E | E | E |  |  | E | [5 empty] | E |  | E |  |  | E |  | E | E | [5 empty] | E |  | E |  |  | E | [5 empty] | E |  | E |  | E |  |  | E |  | E |  | E | E | E | E |  | --- | E |  |  | E |  | E | E |  |  | E |  | E | E | E |  | E | E | E | E |  | E |  | E |  | I |  |  | E |  |  | E | E |  | E | E | E |  |  |  | E |  |  |  |  | E | E | E | E | [8 empty] | E | E | E | E | E | E | E | E | E |  | E | [8 empty] | E | [6 empty] | E | E | E | E | E | bar: M200 to M201; M206; M208; M210 to M221; M224 to M225; M23 to M239; M245; M247 to M248
M343 |  |  | E | E |  |  | E | E |  |  |  |  | E | E |  |  | E | [7 empty] | E |  | E |  |  | E | E | E | E | E | E | E |  |  |  |  | E | E |  | E |  | E | E |  |  | E | E | E | E |  | E | I |  | E |  |  | E |  | E | E | E | E | E |  | E | E | E | E | E | E | E | E | E | [5 empty] | E | [12 empty] | E |  | E | E | E | [38 empty] | E |  | E | I |  | E |  |  | E | E |  |  | E |  |  | E |  |  |  |  | E | [5 empty] | E |  |  |  | E | [6 empty] | E |  |  | E | E | E |  |  |  |  | E | E | E | E | E | E | E | E | E |  | E | E | E | E |  | E | E | E | E | E | E | E | E | E | E | E | E | E | E | E | E | E | E |  | E | E | E | E | E | E | E | E | E |  | E | --- | E | E | E | E | E | E |  | E |  | E | E | E | E | E |  | E |  | E | E |  |  | E |  | E |  |  | E |  |  | E | E |  | E | E |  |  |  |  | E |  |  |  |  | E | E | E | E | [8 empty] | E | E |  | E |  | E |  | E | E | E | E |  |  |  |  | E |  |  |  | E | [6 empty] | E | E | E |  | E | I | [15 empty] | I | E |  | I | bar: M201; M207; M209; M211 to M212; M219 to M22; M221 to M223; M238 to M24; M244; M246 to M248
M35 | [9 empty] | E | [20 empty] | I |  | E | E | E |  | E | E | E |  |  |  | E | [15 empty] | E | [16 empty] | E | [62 empty] | E | [5 empty] | E |  | E | E | E | E | [8 empty] | E |  |  |  |  | E | [10 empty] | E | [7 empty] | E | [12 empty] | E | E | [23 empty] | E |  | E |  | E | E | E | E |  |  | E | --- | [7 empty] | E |  |  |  | E |  | E |  | E |  |  | E | [6 empty] | E |  |  | E | E |  |  |  | E | E |  |  | E |  |  |  |  | E | E | E | E | [14 empty] | E | E | [36 empty] | I | [5 empty] | I | bar: M200 to M201; M206; M208; M210; M213 to M221; M224 to M225; M23 to M239; M240 to M248
M351 |  |  |  | E |  |  | E | E |  |  |  | E | E | E | [10 empty] | E | [8 empty] | E | E |  |  |  |  | E | E | E |  | E | E | E | E |  | E | E | E |  |  | E | E | E | E | E |  | E | E | E | E | E |  | E |  |  |  | E |  |  |  |  | E | [16 empty] | I |  |  |  | E | E | E | E | E | [38 empty] | E |  | E |  |  | E | E |  |  | E |  | E | E |  | E | E |  |  |  |  | E | [18 empty] | E | E | E | [8 empty] | E |  | E |  |  | E |  |  | E | [5 empty] | E |  | E |  |  | E | [5 empty] | E |  | E |  | E | [9 empty] | E |  |  | E |  | --- | E |  | E | E |  |  |  |  | E | E | E |  |  | E |  | E |  |  |  | E |  | I |  |  |  | I |  | E | E |  | E | E | E |  |  |  | E | [5 empty] | E |  | E | [8 empty] | E | E | E | E | E | E | E | E | E |  | E | [8 empty] | E | [6 empty] | E | E | E | E | E | bar: M200 to M201; M211 to M212; M218; M220 to M221; M23 to M239; M240 to M248
M351r3 |  |  | E |  |  |  | E | E |  |  |  | E |  | E |  |  | E |  |  |  | I |  |  |  | E | [8 empty] | E | E |  |  |  |  | E | E |  |  | E | E | E | E |  | E |  | E | E |  |  | E | E | E |  |  | E |  |  |  | E | E | E |  |  |  | E |  | E | E | E | [17 empty] | I |  |  |  | E | E |  | E | [39 empty] | E |  | E |  |  | E | E |  | E |  |  | E | E |  | E | [5 empty] | E | [18 empty] | E |  | E | [5 empty] | E | E | E |  | E |  |  | E |  |  | E |  | E |  |  |  | E |  | E |  | E | E |  | E | E |  | E | E |  | E | E | E | E |  | E | E | E | E | E | E | E | E |  |  | E | E |  | E | --- | E | E | E |  |  |  | E |  | I | [6 empty] | E |  |  |  |  | E |  |  | E | I |  | E |  |  | E | E |  |  |  |  | E |  |  |  |  | E |  | E | [9 empty] | E | E | E |  | E |  | E |  | E | E | E |  |  |  |  | E |  |  |  | E | [6 empty] | E | E |  | E | [20 empty] | I |  | I | bar: M200 to M201; M209; M211 to M212; M218 to M221; M238 to M239; M240 to M248
M352 |  |  |  | E |  |  | E | E |  |  |  | E | E | E | [10 empty] | E | [9 empty] | E | [5 empty] | E | E |  | E | E | E | E |  | E | E | E |  |  | E | E | E | E | E |  | E | E | E | E | E |  | E |  |  |  | E |  |  |  |  | E | [20 empty] | E | E | E | E | E | [38 empty] | E |  | E |  |  | E | E |  |  | E |  |  | E |  | E | E |  |  |  |  | E | [18 empty] | E | E | E | [8 empty] | E |  | E |  |  | E |  |  | E | [5 empty] | E |  | E |  |  | E | [5 empty] | E |  | E |  | E | [9 empty] | E |  |  | E |  |  | E | --- | E | E |  |  |  |  | E | E | E |  |  | E |  | E |  |  |  | E |  | I | [5 empty] | E | E |  | E | E | E |  |  |  | E | [5 empty] | E |  | E | [8 empty] | E | E | E | E | E | E | E | E | E |  | E | [8 empty] | E | [6 empty] | E | E | E | E | E | [17 empty] | I | bar: M200 to M201; M211 to M212; M218; M220 to M221; M23 to M239; M245
M353 |  |  |  | E | [7 empty] | E | E | [21 empty] | E | [5 empty] | E | E |  |  | E |  |  |  | E | E |  |  |  | E |  | E | E | E |  | E | E | E | E | I | [10 empty] | E | [20 empty] | E | E | E |  | E | [38 empty] | E |  |  |  |  | E | E |  |  | E |  |  |  |  | E | E | [23 empty] | E | E |  |  |  |  | E |  | E | E | E | E |  | E | E | E | E |  | E | E | E | E | E | E | E | E | E | E | E | E | E | E | E | E | E | E | E | E |  | E | E |  | E | E | E | E | E | E | E | E | E |  | E | E |  | E | E | E | --- | E |  |  |  |  | E | E | E |  |  | E |  |  | E |  |  |  |  | E | [5 empty] | E | E |  |  |  | E | [9 empty] | E |  | E | [10 empty] | E | E | E | E | E | E | [20 empty] | E | E | E | [17 empty] | E |  | I | bar: M200; M211; M218; M220; M23; M245
M354 |  |  | E | E |  |  | E | E |  | E |  |  | E | E |  |  | E | [7 empty] | E | [8 empty] | E | E |  |  | E | E |  |  | E | E | E |  | E | E |  |  | E | E | E |  |  | E | I |  | E | E |  | E |  |  | E | E | E | E |  | E | E | E | E | E | E | E | E | [21 empty] | E | E | E | [38 empty] | E |  | E |  |  | E | E |  | E | E | E | E | E |  |  | E |  |  |  |  | E |  |  |  |  | E | [10 empty] | E |  |  |  | E | E |  |  | E |  |  | E | E | E | E | E | E | E | E | E |  | E | E | E | E |  | E | E | E | E | E | E | E | E | E | E | E | E | E | E | E | E | E |  |  | E | E | E | E | E | E | E | E | E |  | E | E |  | E | E | E | E | --- |  |  | E | E | E | E | E |  | E | E | E | E | E | E |  | E |  | E |  |  | E |  |  |  | E |  | E | E |  |  |  |  | E |  |  |  | E | E | E | E | E | [8 empty] | E | E |  | E |  | E | E | E | E | E | E |  |  |  |  | E |  |  |  | E | [6 empty] | E | E | E |  | E |  |  |  | I | [13 empty] | E | bar: M200 to M204; M208 to M210; M212 to M221; M224 to M225; M23 to M24; M244; M246; M248
M355 | [237 empty] | --- | [87 empty] | I | bar: M203 to M204
M356 | [9 empty] | E | [23 empty] | E | E |  |  | E | E |  |  |  | E | [15 empty] | E | [85 empty] | E |  | E | E | E | E | [8 empty] | E |  |  |  |  | E | [10 empty] | E | [7 empty] | E | [12 empty] | E | E | [23 empty] | E |  | E |  |  | E | E | E |  |  | E | [7 empty] | --- | E |  |  |  | E |  | E |  | E |  |  | E | [25 empty] | E | E | [14 empty] | E | E | [23 empty] | I | [18 empty] | I | bar: M200 to M201; M208; M210; M213 to M221; M224 to M225; M23 to M239
M357 |  |  | E | E | [22 empty] | E |  |  | E | E | E | E |  |  | E |  |  |  |  | E | E |  | E | [8 empty] | E | [9 empty] | E |  |  | E | [6 empty] | E |  |  |  | E | [5 empty] | E | [12 empty] | E | [42 empty] | E |  |  |  |  | E | [20 empty] | E |  |  |  | E | [6 empty] | E |  |  |  |  | E | [5 empty] | E | [5 empty] | E | E | [23 empty] | E |  | E |  |  |  |  | E |  |  |  |  | E |  | E |  |  |  |  | E |  | E | --- |  |  |  |  | E | [15 empty] | E | E |  |  | E |  |  |  |  | E |  |  |  |  | E | E | [41 empty] | I | [18 empty] | I | bar: M207; M209; M211 to M212; M222 to M223; M247 to M248
M360r3 |  |  |  | E | [7 empty] | E | E | [21 empty] | E | [5 empty] | E | E |  |  | E |  |  |  | E | E |  |  |  | E |  | E | E | E |  | E | E | E | E |  |  |  | I | [7 empty] | E | [20 empty] | E | E | E |  | E | [38 empty] | E |  |  |  |  | E | E |  |  | E |  |  |  |  | E | E | [23 empty] | E | E | [9 empty] | E |  | E |  |  | E |  |  | E | [5 empty] | E |  | E |  |  | E | [5 empty] | E |  |  |  | E | [9 empty] | E |  |  | E |  |  | E |  |  | E |  |  |  | --- | E | E | E |  |  | E | [13 empty] | E | E |  |  |  | E | [9 empty] | E |  | E | [10 empty] | E | E | E | E | E | E | [20 empty] | E | E | E | [8 empty] | I | bar: M200; M211; M218; M220; M23; M245
M361r3 |  |  | E |  |  |  | E | E |  |  |  | E |  | E |  |  | E |  |  |  | I |  |  |  | E | [8 empty] | E | [6 empty] | E |  |  | E | E | E | E |  | E |  | E | E |  |  | E | E | E |  |  | E |  |  |  | E | E | E | I |  |  | E |  | E | E | E | [21 empty] | E | E |  | E | [41 empty] | E |  |  | E | E |  | E |  |  |  | E |  | E | [5 empty] | E | [18 empty] | E |  | E | [5 empty] | E | E | E |  | E |  |  | E |  |  | E |  | E |  |  |  | E |  | E |  | E | E |  | E | E |  | E | E |  | E | E | E | E |  | E | E | E | E | E | E | E | E |  |  | E | E |  | E |  | E | E | E |  |  |  | E | --- | I | [6 empty] | E |  |  |  |  | E |  |  | E |  |  | E |  |  | E | E |  |  |  |  | E |  |  |  |  | E |  | E | [9 empty] | E | E | E |  | E |  | E |  | E | E | E |  |  |  |  | E |  |  |  | E | [6 empty] | E | E |  | E | [20 empty] | I | bar: M200 to M201; M209; M211 to M212; M218 to M221; M238 to M239; M246; M248
M362r3 |  |  | E |  |  |  | E | E |  |  |  | E |  | E |  |  | E |  |  |  | I |  |  |  | E | [8 empty] | E | [6 empty] | E |  |  | E | E | E | E |  | E |  | E | E |  |  | E | E | E |  |  | E |  |  |  | E | E | E |  |  |  | E |  | E | E | E | [21 empty] | E | E |  | E | [41 empty] | E |  |  | E | E |  | E |  |  |  | E |  | E | [5 empty] | E | [18 empty] | E |  | E | [5 empty] | E | E | E |  | E |  |  | E |  |  | E |  | E |  |  |  | E |  | E |  | E | E |  | E | E |  | E | E |  | E | E | E | E |  | E | E | E | E | E | E | E | E |  |  | E | E |  | E |  | E | E | E |  |  |  | E |  | --- | [6 empty] | E |  |  |  |  | E |  |  | E |  |  | E |  |  | E | E |  |  |  |  | E |  |  |  |  | E |  | E | [9 empty] | E | E | E |  | E |  | E |  | E | E | E |  |  |  |  | E |  |  |  | E | [6 empty] | E | E |  | E | [20 empty] | I | bar: M200 to M201; M209; M211 to M212; M218 to M221; M238 to M239; M246; M248
M363r3 |  |  | E | E |  |  | E | E |  |  |  | E |  | E |  |  | E |  |  |  | I |  |  |  | E |  | E |  |  | E | E | E | E | E |  | E |  |  |  |  | E | E |  | E | E | E | E |  | E |  | E | E | E |  | E | E | E |  |  | E |  |  | E | E | E | E |  |  |  | E |  | E | E | E |  |  | E | [5 empty] | E | [12 empty] | E | E |  | E | [39 empty] | E |  | E |  |  | E | E |  | E |  |  |  | E |  | E | [5 empty] | E | [5 empty] | E |  |  |  | E | [6 empty] | E |  | E |  | E | E |  |  |  |  | E | E | E |  | E |  |  | E | E |  | E |  | E |  |  |  | E |  | E |  | E | E |  | E | E |  | E | E |  | E | E | E | E |  | E | E | E | E | E | E | E | E |  |  | E | E | E | E |  | E | E | E |  | E |  | E |  | I | --- | E |  |  |  |  | E |  |  |  |  | E |  |  | E |  |  | E | E |  | E | E |  |  |  |  | E |  |  |  |  | E | E | E | [9 empty] | E | E | E |  | E |  | E |  | E | E | E |  |  |  |  | E |  |  |  | E | [6 empty] | E | E |  | E | [20 empty] | I | bar: M200 to M201; M207; M209; M211 to M212; M218 to M223; M238 to M239; M246 to M248
M364r3 | [9 empty] | E | [23 empty] | E | E |  |  | E | E |  |  |  | E | [15 empty] | E | [85 empty] | E |  | E | E | E | E | [8 empty] | E |  |  |  |  | E | [10 empty] | E | [7 empty] | E | [12 empty] | E | E | [23 empty] | E |  | E |  |  | E | E | E |  |  | E | [8 empty] | E |  |  |  | E | --- | E |  | E |  |  | E | [25 empty] | E | E | [14 empty] | E | E | bar: M200 to M201; M208; M210; M213 to M221; M224 to M225; M23 to M239
M365r3 |  |  | E | E | [22 empty] | E |  |  | E | E | E | E |  |  | E |  |  |  |  | E | E |  | E | [8 empty] | E | [9 empty] | E |  |  | E | [6 empty] | E |  |  |  | E | [5 empty] | E | [12 empty] | E | [42 empty] | E |  |  |  |  | E | [20 empty] | E |  |  |  | E | [6 empty] | E |  |  |  |  | E | [5 empty] | E | [5 empty] | E | E | [23 empty] | E |  | E |  |  |  |  | E |  |  |  |  | E |  | E |  |  |  |  | E |  | E | [5 empty] | E | --- | [14 empty] | E | E |  |  | E |  |  |  |  | E |  |  |  |  | E | E | bar: M207; M209; M211 to M212; M222 to M223; M247 to M248
M366r3 |  |  | E |  |  |  | E | E |  |  |  | E |  | E |  |  | E |  |  |  | I |  |  |  | E | [8 empty] | E | [6 empty] | E |  |  | E | E | E | E |  | E |  | E | E |  |  | E | E | E |  |  | E |  |  |  | E | E | E |  |  |  | E |  | E | E | E | [21 empty] | E | E |  | E | [41 empty] | E |  |  | E | E |  | E |  |  |  | E |  | E | [5 empty] | E | [18 empty] | E |  | E | [5 empty] | E | E | E |  | E |  |  | E |  |  | E |  | E |  |  |  | E |  | E |  | E | E |  | E | E |  | E | E |  | E | E | E | E |  | E | E | E | E | E | E | E | E |  |  | E | E |  | E |  | E | E | E |  |  |  | E |  | I |  |  |  | --- |  |  | E |  |  |  |  | E |  |  | E |  |  | E |  |  | E | E |  |  |  |  | E |  |  |  |  | E |  | E | [9 empty] | E | E | E |  | E |  | E |  | E | E | E |  |  |  |  | E |  |  |  | E | [6 empty] | E | E |  | E | [20 empty] | I | bar: M200 to M201; M209; M211 to M212; M218 to M221; M238 to M239; M246; M248
M37 |  |  | E | E | [22 empty] | E |  |  | E | E | E | E |  |  | E |  | I |  |  | E | E |  | E | [8 empty] | E | [9 empty] | E |  |  | E | [6 empty] | E |  |  |  | E | [5 empty] | E | [12 empty] | E | [42 empty] | E |  |  |  |  | E | [20 empty] | E |  |  |  | E | [6 empty] | E |  |  |  |  | E | [5 empty] | E | [5 empty] | E | E | [23 empty] | E |  | E |  |  |  |  | E |  |  |  |  | E |  | E |  |  |  |  | E |  | E | [5 empty] | E |  |  | --- |  |  | I | [9 empty] | E | E |  |  | E |  |  |  |  | E |  |  |  |  | E | E | bar: M207; M209 to M212; M222 to M223; M247 to M248
M370 | [11 empty] | E | E | E | E | E | E | E | E | E |  | E | E | E | E | E |  |  | E | [10 empty] | E | E |  |  |  | E |  | E | E | E | [6 empty] | E | E |  |  | E | [7 empty] | E | [25 empty] | E |  | E | E | [46 empty] | E | E | E |  |  |  |  | E | E | E | E | E | E | E | E |  |  | E | E |  | E | E | E |  |  |  |  | E |  |  | E |  |  |  | E | E | E |  | E |  |  |  | E | E | E |  |  |  |  | E |  |  | E |  | E |  |  |  | E | E | E |  | E | E |  | E | E | E | E | E | E | E |  | E | E |  | E | E | E | E | E | E | E | E |  |  | E | E |  | E |  | E |  | E | [11 empty] | --- | E |  | E | E |  | E | [5 empty] | E |  | E | [21 empty] | I |  |  |  | E |  | E |  | E | [14 empty] | E | E | E | E | E | E | E | E | E | E | [8 empty] | I | [6 empty] | E | I | [6 empty] | I | E | E | bar: M200; M211; M218; M220; M226 to M227
M371 |  |  |  | E |  |  | E | E |  |  |  | E | E | E | E | E | E | E | E | E |  | E | E | E | E | E |  |  | E | [5 empty] | E |  |  |  |  | E | E | E |  | E | E | E | E | E | E | E | E |  |  | E | E | E | E | E |  | E | E | E | E | E |  | E |  | E |  | E |  |  |  |  | E | [18 empty] | E |  | E | E | E | E | E | [38 empty] | E |  | E |  |  | E | E | E |  | E |  |  | E | E | E | E | E | E | E | E | E |  | E | E |  | E | E | E |  |  |  |  | E |  |  | E |  |  |  | E | E | E |  | E | [6 empty] | E |  | E |  |  | E |  |  | E | E |  |  |  | E | E |  | E |  |  | E | E | E | E | E | E | E | E | E |  | E | [9 empty] | E |  |  | E |  |  | E |  | E | E |  |  |  |  | E | E | E |  |  | E |  | E | --- |  | E | E |  | I | [5 empty] | E | E | E | E | E | E |  |  |  | E | [5 empty] | E |  | E | [6 empty] | I |  | E | E | E | E | E | E | E | E | E |  | E | [8 empty] | E |  | E | E | E | E | E | E | E | E | E | E | [8 empty] | I | [6 empty] | E | I | [6 empty] | I | E | E | bar: M200 to M201; M211 to M212; M218; M220 to M221; M226 to M239; M245
M38 |  |  | E | E | [22 empty] | E |  |  | E | E | E | E |  |  | E |  |  |  |  | E | E |  | E | [8 empty] | E | [9 empty] | E |  |  | E | [6 empty] | E |  |  |  | E | [5 empty] | E | [12 empty] | E | [42 empty] | E |  |  |  |  | E | [20 empty] | E |  |  |  | E | [6 empty] | E |  |  |  |  | E | [5 empty] | E | [5 empty] | E | E | [23 empty] | E |  | E |  |  |  |  | E |  |  |  |  | E |  | E |  |  |  |  | E |  | E | [5 empty] | E | [5 empty] | --- | [9 empty] | E | E |  |  | E |  |  |  |  | E |  |  |  |  | E | E | bar: M207; M209; M211 to M212; M222 to M223; M247 to M248
M380 |  |  |  |  | E | E |  |  | E |  | E | [35 empty] | E | [47 empty] | E | [50 empty] | E | [8 empty] | E | E | E |  |  | E | [12 empty] | E |  |  |  | E | E | E | E |  | E |  |  | E |  |  | E | E |  |  | E | [5 empty] | E |  | E | E | E | E | E | E | E | E | E |  |  |  |  | E |  | E | E | [32 empty] | E | E |  | --- | E | [9 empty] | E | [15 empty] | E | E | E | E | E | E | E | E | E | E | E | E | E | E |  |  | E | E | E | E | E | E | E |  | E | E | E | E | E | [18 empty] | I | [6 empty] | E | [7 empty] | E | I | E
M39 | [11 empty] | E | E | E | E | E | E | E | E | E |  | E | E | E | E | E |  |  | E | [10 empty] | E | E |  |  |  | E |  | E | E | E | [6 empty] | E | E |  |  | E | [7 empty] | E | [25 empty] | E |  | E | E | [46 empty] | E | E | [5 empty] | E | E | E | E | E | E | E | E |  |  | E | E |  | E | E | E |  |  |  |  | E |  |  | E |  |  | I | E | E | E |  | E |  |  |  | E | E | E |  |  |  |  | E |  |  | E |  | E |  |  |  | E | E | E |  | E | E |  | E | E | E | E | E | E | E |  | E | E |  | E | E | E | E | E | E | E | E |  |  | E | E |  | E |  | E |  | E | [11 empty] | E | E |  | E | --- |  | E | [5 empty] | E |  | E | [25 empty] | E |  | E |  | E | [14 empty] | E | E | E | E | E | E | E | E | E | E | [8 empty] | I | [6 empty] | E | I | [6 empty] | I | E | E | bar: M200; M211; M218; M220; M226 to M227
M40 | [14 empty] | E | E |  |  |  | E | [61 empty] | E |  |  | E | [8 empty] | E | E | [59 empty] | E | E | E | [20 empty] | E | E | E |  | E | E | [31 empty] | E | [38 empty] | --- |  | E | [14 empty] | E |  | E | [27 empty] | E | [31 empty] | E | [9 empty] | E
M400 |  |  |  | E |  |  | E | E |  |  |  | E | E | E | [10 empty] | E | [9 empty] | E | [5 empty] | E | E |  | E | E | E | E |  | E | E | E |  |  | E | E | E | E | E |  | E | E | E | E | E |  | E |  |  |  | E |  |  |  |  | E | [20 empty] | E | E | E | E | E | [38 empty] | E |  | E |  |  | E | E |  |  | E |  |  | E |  | E | E |  |  |  |  | E | [18 empty] | E | E | E | [8 empty] | E |  | E |  |  | E |  |  | E | [5 empty] | E |  | E |  |  | E | [5 empty] | E |  | E |  | E | [9 empty] | E |  |  | E |  |  | E |  | E | E |  |  |  |  | E | E | E |  |  | E |  | E |  |  |  | E |  | --- | [5 empty] | E | E |  | E | E | E |  |  |  | E | [5 empty] | E |  | E | [8 empty] | E | E | E | E | E | E | E | E | E |  | E | [8 empty] | E | [6 empty] | E | E | E | E | E | bar: M200 to M201; M211 to M212; M218; M220 to M221; M23 to M239; M245
M41 |  |  |  |  | E | [14 empty] | E | [8 empty] | E | [52 empty] | E |  |  | E | [8 empty] | E | E | [59 empty] | E | E | E | [20 empty] | E | E | E |  | E | E | [17 empty] | E | [9 empty] | E |  |  |  | E | [38 empty] | E |  | --- | [14 empty] | E |  | E | [13 empty] | E | [13 empty] | E | [11 empty] | E | [19 empty] | E | [9 empty] | E
M43 | [256 empty] | ---
M44 |  |  |  | E | [5 empty] | E |  | E | E | [17 empty] | E |  |  | E | E |  |  |  |  | E | E | E |  | E | E |  |  |  | E | E |  |  |  | E |  | E | E | E | E | E | E | E | E | [9 empty] | E |  | E | [20 empty] | E | E | E |  | E | [38 empty] | E |  |  |  |  | E | E |  |  | E |  | E |  |  | E | E |  |  |  |  | E | [18 empty] | E | E | [9 empty] | E |  | E |  |  | E |  |  | E | [5 empty] | E |  | E |  |  | E | [5 empty] | E |  |  |  | E | [7 empty] | E |  | E |  | E | E | E |  | E |  |  | E |  |  |  |  | E | E | E |  |  | E | [10 empty] | --- |  |  | E | E |  |  |  | E | [9 empty] | E |  | E | [10 empty] | E | E | E | E | E | E | [20 empty] | E | E | E | bar: M200; M207 to M208; M211; M218; M22 to M220; M23; M240 to M248
M45 | [33 empty] | E | E |  |  |  |  | E | [51 empty] | I | [46 empty] | E | [10 empty] | E | [108 empty] | --- | bar: M240 to M248
M46 | [259 empty] | ---
M47 |  |  | E | E |  |  | E | E |  | E |  |  | E | E |  |  | E | [7 empty] | E | [5 empty] | E |  |  | E | E |  |  | E | E |  | E | E | E | E |  | E | E |  |  | E | E | E |  |  | E | I |  | E | E |  | E |  | E | E | E | E | E |  | E | E | E | E | E | E | E | E | [21 empty] | E | E | E | [38 empty] | E |  | E |  |  |  | E |  | E | E | E | E | E |  |  | E |  |  |  |  | E |  |  |  |  | E | [10 empty] | E |  |  |  | E | E |  |  | E |  |  | E | E | E | E | E | E | E | E | E |  | E | E | E | E |  | E | E | E | E | E | E | E | E | E | E | E | E | E | E | E | E | E |  |  | E | E | E | E | E | E | E | E | E |  | E | E | E | E | E | E | E |  |  |  | E | E | E | E | E |  | E | E | E | E | E | E |  | E |  | E |  |  | E |  |  | --- | E |  | E | E |  |  |  |  | E |  |  |  |  | E | E | E | E | [8 empty] | E | E |  | E |  | E | E | E | E | E | E |  |  |  |  | E |  |  |  | E | [6 empty] | E | E | E |  | E | [17 empty] | E | bar: M200 to M201; M207 to M210; M212 to M221; M224 to M225; M23 to M24; M244; M246; M248
M47r3 |  |  | E |  |  |  | E | E |  | E |  | E |  | E |  |  | E |  |  |  | I |  |  |  | E | [5 empty] | E |  |  | E | E |  |  | E | E |  | E | E | E | E | E | E | E |  | E |  | E | E |  |  | E | E | E |  | E | E |  |  | E | E | E | E |  |  |  | E |  | E | E | E | [21 empty] | E | E |  | E | I | [40 empty] | E |  |  | E | E |  | E | E | E | E | E |  | E | [5 empty] | E |  |  |  |  | E | [10 empty] | E |  |  | E |  | E |  |  | E |  |  | E | E | E |  | E |  |  | E |  |  | E | E | E |  |  |  | E |  | E |  | E | E |  | E | E |  | E | E |  | E | E | E | E |  | E | E | E | E | E | E | E | E | E |  | E | E | E | E |  | E | E | E |  |  | E | E |  | I | E |  | E |  | E |  | E | E |  |  |  | E |  |  | E |  |  | E | --- |  | E | E |  |  |  |  | E |  |  |  |  | E |  | E | E | [8 empty] | E | E | E |  | E |  | E | E | E | E | E |  |  |  |  | E |  |  |  | E | [6 empty] | E | E |  | E | [20 empty] | I |  | I | bar: M200 to M201; M207 to M221; M224 to M225; M23 to M239; M246; M248
M48 | [11 empty] | E | E | E | E | E | E | E | E | E |  | E | E | E | E | E |  |  | E | [10 empty] | E | [7 empty] | E | [19 empty] | E | [25 empty] | E | [51 empty] | E |  |  |  |  | E | E | E | E | E | E | E | E |  |  | E | E |  | E | E | E |  |  |  |  | E |  |  | E |  |  |  | E | E | E |  | E | [5 empty] | E | E | [8 empty] | E | [5 empty] | E | E |  |  |  | E | E | E | E | E | E | E | [33 empty] | E | E |  | E | E | [9 empty] | --- | [24 empty] | E | [8 empty] | E | [10 empty] | E | E | E | E | E | E | E | E | E | E | [8 empty] | I | [6 empty] | E | I | [6 empty] | I | E | E | bar: M226 to M227
M49 |  |  |  | E | [7 empty] | E | E | [21 empty] | E | [5 empty] | E | E |  |  | E |  |  |  | E | E |  |  |  | E |  | E | E | E |  | E | E | E | E | I | [10 empty] | E | [20 empty] | E | E | E |  | E | [38 empty] | E |  |  |  |  | E | E |  |  | E |  |  |  |  | E | E | [23 empty] | E | E |  |  |  |  | E |  | E | E | E | E |  | E | E | E | E |  | E | E | E | E | E | E | E | E | E | E | E | E | E | E | E | E | E | E | E | E |  | E | E |  | E | E | E | E | E | E | E | E | E |  | E | E |  | E | E | E |  | E |  |  |  |  | E | E | E |  |  | E |  |  | E |  |  |  |  | E | [5 empty] | E | E |  | --- |  | E | [9 empty] | E |  | E | [10 empty] | E | E | E | E | E | E | [20 empty] | E | E | E | [17 empty] | E | bar: M200; M211; M218; M220; M23; M245
M50 |  |  |  | E | [5 empty] | E |  | E | E | [20 empty] | E | E |  |  | E | E |  | E | E | E |  | E |  |  |  | E | E |  |  |  | E |  | E | E | E | E | E | E | E | E | I | [10 empty] | E | [20 empty] | E | E | E |  | E | [38 empty] | E |  |  |  |  | E | E |  | E | E | E | E |  |  | E | E | E | E | E |  | E |  |  |  |  | E | [10 empty] | E |  |  | E | E | E |  | E | E | E |  | E | E | E | E |  | E | E | E | E |  | E | E | E | E | E | E | E | E | E | E | E | E | E | E | E | E | E | E | E | E |  | E | E |  | E | E | E | E | E | E | E | E | E |  | E | E |  | E | E | E |  | E |  |  | E |  | E | E | E |  | E | E | E |  | E | E |  |  |  | E | [5 empty] | E | E |  |  | --- | E | [9 empty] | E | E | E | [10 empty] | E | E | E | E | E | E | [20 empty] | E | E | E |  |  |  | I | [11 empty] | E | I | E | [7 empty] | E | bar: M200 to M201; M208; M210 to M211; M213 to M221; M224 to M225; M23 to M239; M245
M51 |  |  | E |  |  |  | E | E |  | E |  |  |  | E |  |  | E | [7 empty] | E | [5 empty] | E |  |  | E | E |  |  |  |  | E | E | E |  | E |  | E | E |  |  |  | E | E |  |  | E |  |  |  | E |  |  |  | E | E | E | E |  |  |  | E |  | E | E | E | [24 empty] | E | [39 empty] | E |  | E | [5 empty] | E |  |  | E | E | [7 empty] | E | [20 empty] | E | [5 empty] | E | E | E |  | E |  |  | E |  |  | E |  | E |  |  |  | E |  | E |  | E | E |  | E | E |  | E | E |  | E | E | E |  |  | E | E | E | E | E | E | E | E |  |  | E |  | E | E |  | E | E |  |  |  |  | E | [8 empty] | E |  |  |  |  | E |  |  | E | [5 empty] | E | E | --- |  |  |  | E |  |  |  |  | E |  | E | [9 empty] | E | E |  |  |  |  | E | E | E | E | E | [8 empty] | E | [6 empty] | E | E | bar: M201; M207 to M209; M212; M219 to M22; M221; M23 to M239; M240 to M248
M52 | [30 empty] | E |  |  | E | E |  |  |  |  | E | [22 empty] | E | [9 empty] | E | [65 empty] | E | [10 empty] | E | [81 empty] | E | [34 empty] | --- | bar: M207; M240 to M248
M53 | [9 empty] | E | [48 empty] | E | [208 empty] | --- | bar: M208; M22; M23
M54 | [268 empty] | ---
M55 |  |  |  | E |  |  |  | I |  | E |  | E | E | [17 empty] | E |  |  | E | E |  |  | E | E |  | E | E | E | E | E |  |  |  | E | E |  |  |  | E |  | E | E | E | E | E | E | E | E | I | [8 empty] | E |  | E | [20 empty] | E | E | E | I | E | [38 empty] | E |  |  |  |  | E | E |  | E | E | E | E |  |  | E | E |  |  |  |  | E |  |  |  |  | E | [10 empty] | E |  |  | E | E |  |  |  | E | E |  | E | E | E | E |  | E | E | E | E |  | E | E | E | E | E | E | E | E | E | E | E | E | E | E | E | E | E | E | E | E |  | E | E |  | E | E | E | E | E | E | E | E | E |  | E | E | E | E | E | E |  | E |  |  | E |  | E | E | E |  | E | E | E |  | E | E |  |  |  | E | [5 empty] | E | E |  |  |  | E |  |  |  | --- | [5 empty] | E | E | E | [10 empty] | E | E | E | E | E | E | [20 empty] | E | E | E | [17 empty] | E | bar: M200 to M201; M207 to M208; M210 to M211; M213 to M221; M224 to M225; M23 to M239; M245
M56 |  | E | [6 empty] | E |  |  | E | E |  |  |  | E |  | E |  |  | E | [61 empty] | E | [70 empty] | E | E | E | E |  |  |  | E |  | E | E | E |  |  |  | E | E | [6 empty] | E | E | E |  | E | [32 empty] | E | [38 empty] | E |  | E | [14 empty] | --- | [19 empty] | E | E |  |  |  | E | [6 empty] | E | [29 empty] | E | [9 empty] | E
M57 | [154 empty] | E | E | E | [20 empty] | E | E | E |  | E | [32 empty] | E | [56 empty] | --- | [60 empty] | E | [9 empty] | E
M58 |  | E | [6 empty] | E |  |  | E | E |  |  |  | E |  | E |  |  | E | [61 empty] | E | [9 empty] | E | E | [59 empty] | E | E | E | E |  |  |  | E |  | E | E | E |  |  |  | E | E | [6 empty] | E | E | E |  | E | E | [31 empty] | E | [38 empty] | E |  | E | [16 empty] | --- | [17 empty] | E | E |  |  |  | E | [6 empty] | E | [29 empty] | E | [9 empty] | E
M59 | [33 empty] | E | E | [103 empty] | E | [10 empty] | E | [86 empty] | E | [36 empty] | --- | [62 empty] | I | bar: M240 to M248
M60 |  |  |  | E | [5 empty] | E |  | E | E | [17 empty] | E |  |  | E | E |  |  | E | E | E | E | E | E | E | E |  |  |  | E | E |  |  |  | E |  | E | E | E | E | E | E | E | E | [9 empty] | E |  | E | [20 empty] | E | E | E |  | E | [38 empty] | E |  |  |  |  | E | E |  | E | E | E | E |  |  | E | E |  |  |  |  | E |  |  |  |  | E | [10 empty] | E |  |  | E | E |  |  |  | E | [5 empty] | E |  | E |  |  | E |  | E | E | [5 empty] | E |  | E |  |  | E | [5 empty] | E |  |  |  | E |  |  | E |  | E |  |  | E | E | E |  | E | E | E |  | E |  |  | E |  |  | E |  | E | E | E |  | E | E | E |  |  | E | [9 empty] | E | E |  |  |  | E | [8 empty] | --- | E | E | E | [10 empty] | E | E | E | E | E | E | [20 empty] | E | E | E | bar: M200 to M201; M207 to M208; M210 to M211; M213 to M221; M224 to M225; M23 to M239; M240 to M248
M60r3 |  |  | E |  |  |  | E | E |  | E |  | E |  | E |  |  | E |  |  |  | I |  |  |  | E | [5 empty] | E |  |  | E | E |  |  | E | E | E | E | E | E | E | E | E | E |  | E |  | E | E |  |  | E | E | E |  | E | E |  |  | E | E | E | E |  |  |  | E |  | E | E | E | [21 empty] | E | E |  | E | [39 empty] | E |  | E |  |  | E | E |  | E | E | E | E | E |  | E | [5 empty] | E |  |  |  |  | E | [10 empty] | E |  |  | E |  | E |  |  | E |  |  | E | E | E |  | E |  |  | E |  |  | E | E | E |  |  |  | E |  | E |  | E | E |  | E | E |  | E | E |  | E | E | E | E |  | E | E | E | E | E | E | E | E | E |  | E | E | E | E |  | E | E | E |  |  | E | E |  | I | E |  | E |  | E |  | E | E |  |  |  | E |  |  | E |  |  | E |  |  | E | E |  |  |  |  | E |  |  |  |  | E | --- | E | E | [8 empty] | E | E | E |  | E |  | E | E | E | E | E |  |  |  |  | E |  |  |  | E | [6 empty] | E | E |  | E | [20 empty] | I |  | I | bar: M200 to M201; M207 to M221; M224 to M225; M23 to M239; M240 to M248
M61 |  |  | E | E | [5 empty] | E |  | E | E | [13 empty] | E |  |  | E | E | E | E |  | E | E |  |  |  |  | E | E |  | E | E |  |  |  | E | E |  |  | E | E |  | E | E | E | E | E | E | E | E |  |  | E | [6 empty] | E |  | E |  | E | [5 empty] | E | [12 empty] | E | E | E |  | E | [38 empty] | E |  |  |  |  | E | E |  |  | E |  |  |  |  | E | E |  |  |  |  | E | [5 empty] | E |  |  |  | E | [6 empty] | E |  | E | E |  | E | [5 empty] | E |  | E |  | E |  | E | E |  |  | E | [5 empty] | E |  | E |  |  | E | [5 empty] | E |  |  |  | E |  | E |  |  |  |  | E | E |  | E |  | E | E | E |  | E |  |  | E |  | E |  |  | E | E | E | E |  | E | [13 empty] | E | E |  |  | E | E |  |  |  | E |  |  |  |  | E | E | --- | E | [10 empty] | E | E | E | E | E | E | [20 empty] | E | E | E | bar: M200; M207 to M209; M211 to M212; M218; M22 to M220; M222 to M223; M23; M245; M247 to M248
M61r3 |  |  | E | E |  |  | E | E |  | E |  | E |  | E |  |  | E |  |  |  | I |  |  |  | E |  | E |  |  | E | E | E | E | E |  | E |  |  |  |  | E | E |  | E | E | E | E |  | E |  | E | E | E |  | E | E | E |  | E | E |  |  | E | E | E | E |  |  |  | E |  | E | E | E |  |  | E | [5 empty] | E | [12 empty] | E | E |  | E | [39 empty] | E |  | E |  |  | E | E |  | E |  |  |  | E |  | E | [5 empty] | E | [5 empty] | E |  |  |  | E | [6 empty] | E |  | E |  | E | E |  |  |  |  | E | E | E |  | E |  |  | E | E |  | E |  | E |  |  |  | E |  | E |  | E | E |  | E | E |  | E | E |  | E | E | E | E |  | E | E | E | E | E | E | E | E |  |  | E | E | E | E |  | E | E | E |  | E |  | E |  | I |  | E |  |  |  |  | E |  |  |  |  | E |  |  | E |  |  | E | E |  | E | E |  |  |  |  | E |  |  |  |  | E | E | E | --- | [8 empty] | E | E | E |  | E |  | E | E | E | E | E |  |  |  |  | E |  |  |  | E | [6 empty] | E | E |  | E | [20 empty] | I |  | I | bar: M200 to M201; M207 to M209; M211 to M212; M218 to M223; M23 to M239; M246 to M248
M62 | [11 empty] | E | E | E | E | E | E | E | E | E |  | E | E | E | E | E |  |  | E | [10 empty] | E | [7 empty] | E | [19 empty] | E | [25 empty] | E | [56 empty] | E | E | E | E | E | E | E | E |  |  | E | E |  | E | E | E |  |  |  |  | E |  |  | E |  |  |  | E | E | E |  | E | [26 empty] | E | E | E | E | E | E | E | [36 empty] | E | [26 empty] | --- | [28 empty] | E | E | E | E | E | E | E | E | E | E | [15 empty] | E | [7 empty] | I | E | E | bar: M226 to M227
M63 | [11 empty] | E | E | E | E | E | E | E | E | E | I | E | E | E | E | E |  |  | E | [10 empty] | E | [7 empty] | E | [19 empty] | E | [11 empty] | E | [5 empty] | E | [7 empty] | E | [56 empty] | E | E | E | E | E | E | E | E |  |  | E | E |  | E | E | E |  |  |  |  | E |  |  | E |  |  |  | E | E | E |  | E | [26 empty] | E | E | E | E | E | E | E | [36 empty] | E | [27 empty] | --- | [23 empty] | I |  |  |  | E | E | E | E | E | E | E | E | E | E | [15 empty] | E | [7 empty] | I | E | E | bar: M226 to M227
M64 | [11 empty] | E | E | E | E | E | E | E | E | E |  | E | E | E | E | E |  |  | E | [10 empty] | E | [7 empty] | E | [19 empty] | E | [25 empty] | E | [56 empty] | E | E | E | E | E | E | E | E |  |  | E | E |  | E | E | E |  |  |  |  | E |  |  | E |  |  |  | E | E | E |  | E | [26 empty] | E | E | E | E | E | E | E | [36 empty] | E | [28 empty] | --- | [26 empty] | E | E | E | E | E | E | E | E | E | E | [15 empty] | E | [7 empty] | I | E | E | bar: M226 to M227
M640 | [11 empty] | E | E | E | E | E | E | E | E | E |  | E | E | E | E | E |  |  | E | [10 empty] | E | [7 empty] | E | [19 empty] | E | [25 empty] | E | [56 empty] | E | E | E | E | E | E | E | E |  |  | E | E |  | E | E | E |  |  |  |  | E |  |  | E |  |  |  | E | E | E |  | E | [26 empty] | E | E | E | E | E | E | E | [36 empty] | E | [29 empty] | --- | [25 empty] | E | E | E | E | E | E | E | E | E | E | [15 empty] | E | [7 empty] | I | E | E | bar: M226 to M227
M65V | [11 empty] | E | E | E | E | E | E | E | E | E |  | E | E | E | E | E |  |  | E | [10 empty] | E | [7 empty] | E | [19 empty] | E | [25 empty] | E | [45 empty] | E |  |  | E | [7 empty] | E | E | E | E | E | E | E | E |  |  | E | E |  | E | E | E |  |  |  |  | E |  |  | E |  |  |  | E | E | E |  | E | [26 empty] | E | E | E | E | E | E | E | [36 empty] | E | [30 empty] | --- | [24 empty] | E | E | E | E | E | E | E | E | E | E | [15 empty] | E | [7 empty] | I | E | E | bar: M226 to M227
M66 | [11 empty] | E | E | E | E | E | E | E | E | E |  | E | E | E | E | E |  |  | E | [10 empty] | E | [7 empty] | E | [19 empty] | E | [20 empty] | I |  |  |  |  | E | [56 empty] | E | E | E | E | E | E | E | E |  |  | E | E |  | E | E | E |  |  |  |  | E |  |  | E |  |  |  | E | E | E |  | E | [26 empty] | E | E | E | E | E | E | E | [36 empty] | E | [31 empty] | --- | [23 empty] | E | E | E | E | E | E | E | E | E | E |  |  | I | [12 empty] | E |  |  | I |  |  |  |  | I | E | E | bar: M222; M224; M226 to M227
M67 | [11 empty] | E | E | E | E | E | E | E | E | E |  | E | E | E | E | E |  |  | E | [10 empty] | E | [7 empty] | E | [19 empty] | E | [25 empty] | E | [56 empty] | E | E | E | E | E | E | E | E |  |  | E | E |  | E | E | E |  |  |  |  | E |  |  | E |  |  |  | E | E | E |  | E | [26 empty] | E | E | E | E | E | E | E | [36 empty] | E | [32 empty] | --- | [22 empty] | E | E | E | E | E | E | E | E | E | E | [15 empty] | E | [7 empty] | I | E | E | bar: M226 to M227
M68 | [11 empty] | E | E | E | E | E | E | E | E | E |  | E | E | E | E | E |  |  | E | [10 empty] | E | [7 empty] | E | [19 empty] | E | [20 empty] | I |  |  |  |  | E | [56 empty] | E | E | E | E | E | E | E | E |  |  | E | E |  | E | E | E |  |  |  |  | E |  |  | E |  |  |  | E | E | E |  | E | [26 empty] | E | E | E | E | E | E | E | [36 empty] | E | [33 empty] | --- | [21 empty] | E | E | E | E | E | E | E | E | E | E |  |  | I | [12 empty] | E |  |  | I |  |  |  |  | I | E | E | bar: M222; M224; M226 to M227
M69 |  |  |  | E | [7 empty] | E | E | E | E | E | E | E | E | E |  | E | E | E | E | E |  |  | E | [5 empty] | E |  |  |  |  | E | E | E |  |  | E |  |  | E | E | E |  |  |  | E |  | E | E | E |  | E | E | E | E | I |  |  |  | E | [6 empty] | E | [18 empty] | E |  | E | E | E |  | E | [38 empty] | E |  |  |  |  | E | E |  |  | E |  |  | E | E | E | E | E | E | E | E |  |  | E | E |  | E | E | E |  |  |  |  | E |  |  | E |  |  |  | E | E | E |  | E |  | E |  | E | E | E | E |  | E | E | E | E |  | E | E | E | E | E | E | E | E | E | E | E | E | E | E | E | E | E | E | E | E |  | E | E |  | E | E | E | E | E | E | E | E | E |  | E | E |  | E | E | E |  | E |  |  |  |  | E | E | E |  |  | E |  |  | E |  | E |  |  | E | E |  |  |  |  | E | E |  |  |  | E | [9 empty] | E |  | E | [8 empty] | --- |  | E | E | E | E | E | E | [13 empty] | E | E | E | E | E | E | E | E | E | E |  |  | I | [12 empty] | E |  | E | [5 empty] | I | E | E | bar: M200; M211; M218; M220; M226 to M23; M245
M70 |  |  |  | E |  |  |  | I |  |  |  | E | E | E | E | E | E | E | E | E |  | E | E | E | E | E |  |  | E | [5 empty] | E |  |  |  |  | E | E | E |  |  | E |  | E | E | E | E |  |  |  | E |  | E | E | E |  | E | E | E | E | I |  |  |  | E | [6 empty] | E | [18 empty] | E |  | E | E | E |  | E | [38 empty] | E |  |  |  |  | E | E |  |  | E |  |  | E | E | E | E | E | E | E | E |  |  | E | E |  | E | E | E |  |  |  |  | E |  |  | E |  |  |  | E | E | E |  | E |  | E |  | E | E | E | E |  | E | E | E | E |  | E | E | E | E | E | E | E | E | E | E | E | E | E | E | E | E | E | E | E | E |  | E | E |  | E | E | E | E | E | E | E | E | E |  | E | E |  | E | E | E |  | E |  |  |  |  | E | E | E |  |  | E |  |  | E |  | E |  |  | E | [5 empty] | E | E | E |  |  | E | [9 empty] | E |  | E | [9 empty] | --- | E | E | E | E | E | E | [13 empty] | E | E | E | E | E | E | E | E | E | E | I | [14 empty] | E |  | E |  | I |  |  |  | I | E | E | bar: M200; M211; M218; M220; M226 to M23; M245
M71V |  |  | E | E |  |  | E | E |  |  |  | E | E | E | E | E | E | E | E | E |  | E | E | E | E | E |  |  | E |  |  |  |  | E | E |  |  |  |  | E |  | E |  | E |  | E | E | E |  | E | E | E |  |  | E | I |  | E |  |  | E |  |  | E | E | E | E | E | E | E | E | E | E | E | E | E | [17 empty] | E |  |  |  | E | E | E | [38 empty] | E |  | E | [5 empty] | E | E |  |  | E | E | E | E | E | E | E | E | E |  | E | E |  | E | E | E |  |  |  |  | E |  |  | E |  |  |  | E | E | E |  | E |  |  |  | E | E | E | E | E | E | E | E | E |  | E | E | E | E |  | E | E | E | E | E | E | E | E | E | E | E | E | E | E | E | E | E |  |  | E | E | E | E | E | E | E | E | E |  | E |  |  | E | E | E | E |  |  |  |  | E | E | E | E |  |  | E |  | E | E |  | E | E |  | E |  |  | E |  |  |  | E |  | E | E |  |  |  |  | E |  |  |  |  | E | E | E | E |  |  |  |  | I |  |  |  | E | E | --- | E |  | E |  | E | E | E | E |  |  |  |  | E |  |  |  | E |  | E | E | E | E | E | E | E | E | E | E | [15 empty] | E |  | E | [5 empty] | I | E | E | bar: M201; M209; M212; M219 to M22; M221; M226 to M227; M238 to M24; M244; M246; M248
M71Vr3 |  |  | E |  |  |  | E | E |  |  |  | E | E | E | E | E | E | E | E | E | I | E | E | E | E | E |  |  | E |  |  |  |  | E | [5 empty] | E | E |  |  | E | E | E | E | E | E |  | E | E |  |  | E | E | E |  |  | E |  |  |  | E | E | E |  | E |  | E |  | E | E | E | [19 empty] | E |  | E | E |  | E | I | [40 empty] | E |  |  | E | E |  | E |  |  |  | E | E | E | E | E | E | E | E | E |  | E | E |  | E | E | E |  |  |  |  | E |  |  | E |  |  |  | E | E | E |  | E |  |  |  | E | E | E |  | E |  |  | E |  |  | E |  | E |  |  |  | E |  | E |  | E | E |  | E | E | E | E | E | E | E | E | E | E |  | E | E | E | E | E | E | E | E |  |  | E | E |  | E |  | E | E | E |  |  |  | E |  | I | [6 empty] | E |  | E |  |  | E |  |  | E |  |  | E |  |  | E | E |  |  |  |  | E |  |  |  |  | E |  | E | [5 empty] | I |  |  |  | E | E | E | --- | E |  | E |  | E | E | E |  |  |  |  | E |  |  |  | E |  | E | E | E | E | E | E | E | E | E | E | [15 empty] | E |  |  |  | I |  |  |  | I | E | E | bar: M200 to M201; M209; M211 to M212; M218 to M221; M226 to M227; M238 to M239; M246; M248
M72 |  |  | E | E |  |  | E | E | I |  |  | E | E | E | E | E | E | E | E | E |  | E | E | E | E | E |  |  | E |  |  |  |  | E | E |  |  |  |  | E |  | E |  | E |  | E | E | E |  | E | E | E |  |  | E | I |  | E |  |  | E |  |  | E | E | E | E | E | E | E | E | E | E | E | E | E | [5 empty] | E |  |  | E | [8 empty] | E |  |  |  | E | E | E | [38 empty] | E |  | E | [5 empty] | E | E |  |  | E | E | E | E | E | E | E | E | E |  | E | E |  | E | E | E |  |  |  |  | E |  |  | E |  |  |  | E | E | E |  | E |  |  |  | E | E | E | E | E | E | E | E | E |  | E | E | E | E |  | E | E | E | E | E | E | E | E | E | E | E | E | E | E | E | E | E |  |  | E | E | E | E | E | E | E | E | E |  | E |  |  | E | E | E | E |  |  |  |  | E | E | E | E |  |  | E |  | E | E |  | E | E |  | E |  |  | E |  |  |  | E |  | E | E |  |  |  |  | E | E |  | E |  | E | E | E | E | [8 empty] | E | E |  | E | --- | E |  | E | E | E | E |  | I |  | E | E | I |  |  | E |  | E | E | E | E | E | E | E | E | E | E | [15 empty] | E |  | E | [5 empty] | I | E | E | bar: M201; M209; M212; M219 to M22; M221; M226 to M227; M238 to M24; M244; M246; M248
M72r3 |  |  | E |  |  |  | E | E | I |  |  | E | E | E | E | E | E | E | E | E | I | E | E | E | E | E |  |  | E |  |  |  |  | E | [5 empty] | E | E |  |  | E | E | E | E | E | E |  | E | E |  |  | E | E | E |  |  | E |  |  |  | E | E | E |  | E |  | E |  | E | E | E | [7 empty] | E |  |  | E | [8 empty] | E |  | E | E |  | E | [41 empty] | E |  |  | E | E |  | E |  |  |  | E | E | E | E | E | E | E | E | E |  | E | E |  | E | E | E |  |  |  |  | E |  |  | E |  |  |  | E | E | E |  | E |  |  |  | E | E | E |  | E |  |  | E |  |  | E |  | E |  |  |  | E |  | E |  | E | E |  | E | E | E | E | E | E | E | E | E | E |  | E | E | E | E | E | E | E | E |  |  | E | E |  | E |  | E | E | E |  |  |  | E |  | I | [6 empty] | E |  | E |  |  | E |  |  | E |  |  | E |  |  | E | E |  |  |  |  | E | E |  | E |  | E |  | E | [9 empty] | E | E | E |  | E | --- | E |  | E | E | E |  | I |  | E | E | I |  |  | E |  | E | E | E | E | E | E | E | E | E | E | [15 empty] | E |  |  |  | I |  |  |  | I | E | E | bar: M200 to M201; M209; M211 to M212; M218 to M221; M226 to M227; M238 to M239; M246; M248
M73 |  |  | E | E |  |  | E | E |  |  |  |  | E | E |  |  | E | [7 empty] | E |  | E |  |  | E | E | E | E | E | E | E |  |  | E |  | E | E |  | E |  | E | E |  |  | E | E | E | E |  | E | I |  | E |  |  | E |  | E | E | E | E | E |  | E | E | E | E | E | E | E | E | E | [5 empty] | E | [12 empty] | E |  | E | E | E | [38 empty] | E |  | E |  |  | E |  |  | E | E |  |  | E |  |  | E |  |  |  |  | E | [5 empty] | E |  |  |  | E | [6 empty] | E |  |  | E | E | E |  |  |  |  | E | E | E | E | E | E | E | E | E |  | E | E | E | E |  | E | E | E | E | E | E | E | E | E | E | E | E | E | E | E | E | E | E |  | E | E | E | E | E | E | E | E | E |  | E |  | E | E | E | E | E | E |  | E |  | E | E | E | E | E |  | E |  | E | E |  |  | E |  | E |  |  | E |  |  | E | E |  | E | E | E |  |  |  | E |  |  |  |  | E | E | E | E | [8 empty] | E | E |  | E |  | E | --- | E | E | E | E |  |  |  |  | E |  |  |  | E | [6 empty] | E | E | E |  | E | [17 empty] | E | bar: M200 to M201; M206 to M207; M209; M211 to M212; M219 to M22; M221 to M223; M238 to M24; M244 to M248
M73r3 |  |  | E | E |  |  | E | E |  |  |  | E |  | E |  |  | E |  |  |  | I |  |  |  | E |  | E |  |  | E | E | E | E | E |  | E |  |  | E |  | E | E |  | E | E | E | E |  | E |  | E | E | E |  | E | E | E |  |  | E |  |  | E | E | E | E |  |  |  | E |  | E | E | E |  |  | E | [5 empty] | E | [12 empty] | E | E |  | E | I | [38 empty] | E |  | E |  |  | E | E |  | E |  |  |  | E |  | E | [5 empty] | E | [5 empty] | E |  |  |  | E | [6 empty] | E |  | E |  | E | E |  |  |  |  | E | E | E |  | E |  |  | E | E |  | E |  | E |  |  |  | E |  | E |  | E | E |  | E | E |  | E | E |  | E | E | E | E |  | E | E | E | E | E | E | E | E | E |  | E | E | E | E |  | E | E | E |  | E |  | E |  | I |  | E |  |  |  |  | E |  |  |  |  | E |  |  | E |  |  | E | E |  | E | E | E |  |  |  | E |  |  |  |  | E | E | E | E | [8 empty] | E | E | E |  | E |  | E | --- | E | E | E |  |  |  |  | E |  |  |  | E | [6 empty] | E | E |  | E | [20 empty] | I |  | I | bar: M200 to M201; M206 to M207; M209; M211 to M212; M218 to M223; M238 to M239; M245 to M248
M74V |  |  |  | E | [7 empty] | E | E | E | E | E | E | E | E | E |  | E | E | E | E | E |  |  | E | [5 empty] | E |  |  |  |  | E | E | E |  |  | E |  |  | E | E | E |  |  |  | E |  | E | E | E |  | E | E | E | E | I |  |  |  | E | [6 empty] | E | [18 empty] | E |  | E | E | E | I | E | [38 empty] | E |  |  |  |  | E | E |  |  | E |  |  | E | E | E | E | E | E | E | E |  |  | E | E |  | E | E | E |  |  |  |  | E |  |  | E |  |  |  | E | E | E |  | E |  | E |  | E | E | E | E |  | E | E | E | E |  | E | E | E | E | E | E | E | E | E | E | E | E | E | E | E | E | E | E | E | E |  | E | E |  | E | E | E | E | E | E | E | E | E |  | E | E |  | E | E | E |  | E |  |  |  |  | E | E | E |  |  | E |  |  | E |  | E |  |  | E | [5 empty] | E | E |  |  |  | E | [9 empty] | E |  | E |  |  |  |  | I | [5 empty] | E | E | E | E | E | E | --- | [12 empty] | E | E | E | E | E | E | E | E | E | E | [15 empty] | E |  | E | [5 empty] | I | E | E | bar: M200; M211; M218; M220; M226 to M23; M245
M77 |  |  |  | E |  |  |  |  | I |  |  | E | E | E | E | E | E | E | E | E |  | E | E | E | E | E |  |  | E | [5 empty] | E |  |  |  |  | E | E | E |  |  | E |  |  | E | E | E |  |  |  | E |  | E | E | E |  | E | E | E | E |  |  |  |  | E | [6 empty] | E | [6 empty] | E |  |  | E | [8 empty] | E |  | E | E | E |  | E | [38 empty] | E |  |  |  |  | E | E |  |  | E |  |  | E | E | E | E | E | E | E | E |  |  | E | E |  | E | E | E |  |  |  |  | E |  |  | E |  |  |  | E | E | E |  | E | [6 empty] | E |  | E |  |  | E |  |  | E | [5 empty] | E |  | E |  |  | E | E | E | E | E | E | E | E |  |  | E | [9 empty] | E |  |  | E |  |  | E |  |  | E |  |  |  |  | E | E | E |  |  | E |  |  |  |  | E | [8 empty] | E | E |  |  |  | E |  |  |  |  | E |  | E |  |  | E |  | E | [10 empty] | E | E | E | E | E | E |  | --- |  |  | I |  | E |  | I |  |  |  |  | E | E | E | E | E | E | E | E | E | E | [15 empty] | E | [7 empty] | I | E | E | bar: M200; M211; M218; M220; M226 to M23; M245
M78 |  |  |  | E | [7 empty] | E | E | E | E | E | E | E | E | E |  | E | E | E | E | E |  |  | E | [5 empty] | E |  |  |  |  | E | E | E |  |  | E |  | E | E | E | E |  |  |  | E |  | E | E | E |  | E | E | E | E | I |  |  |  | E | [6 empty] | E | [18 empty] | E |  | E | E | E |  | E | [38 empty] | E |  |  |  |  | E | E |  |  | E |  |  | E | E | E | E | E | E | E | E |  |  | E | E |  | E | E | E |  |  |  |  | E |  |  | E |  |  |  | E | E | E |  | E |  | E |  | E | E | E | E |  | E | E | E | E |  | E | E | E | E | E | E | E | E | E | E | E | E | E | E | E | E | E | E | E | E |  | E | E |  | E | E | E | E | E | E | E | E | E |  | E | E |  | E | E | E |  | E |  |  |  |  | E | E | E |  |  | E |  |  | E |  | E |  |  | E | [5 empty] | E | E | E |  |  | E | [9 empty] | E |  | E | [10 empty] | E | E | E | E | E | E |  |  | --- | [10 empty] | E | E | E | E | E | E | E | E | E | E | I | [8 empty] | I | [5 empty] | E |  | E |  | I |  |  |  | I | E | E | bar: M200; M211; M218; M220; M226 to M23; M245
M79 | [11 empty] | E | E | E | E | E | E | E | E | E |  | E | E | E | E | E |  |  | E | [10 empty] | E | [7 empty] | E | [19 empty] | E | [25 empty] | E | E | [55 empty] | E | E | E | E | E | E | E | E |  |  | E | E |  | E | E | E |  |  |  |  | E |  |  | E |  |  | I | E | E | E |  | E | E | [25 empty] | E | E | E | E | E | E | E | [36 empty] | E | [45 empty] | --- | [9 empty] | E | E | E | E | E | E | E | E | E | E | [8 empty] | I | [6 empty] | E | I | [6 empty] | I | E | E | bar: M226 to M227
M80 | [11 empty] | E | E | E | E | E | E | E | E | E |  | E | E | E | E | E |  |  | E | [10 empty] | E | [7 empty] | E | [19 empty] | E | [25 empty] | E | [56 empty] | E | E | E | E | E | E | E | E |  |  | E | E |  | E | E | E |  |  |  |  | E |  |  | E |  |  |  | E | E | E |  | E | [26 empty] | E | E | E | E | E | E | E | [36 empty] | E | [46 empty] | --- | [8 empty] | E | E | E | E | E | E | E | E | E | E | [15 empty] | E | [7 empty] | I | E | E | bar: M226 to M227
M82 | [11 empty] | E | E | E | E | E | E | E | E | E |  | E | E | E | E | E |  |  | E | [10 empty] | E | [7 empty] | E | [19 empty] | E | [25 empty] | E | [56 empty] | E | E | E | E | E | E | E | E |  |  | E | E |  | E | E | E |  |  |  |  | E |  |  | E |  |  |  | E | E | E |  | E | [26 empty] | E | E | E | E | E | E | E | [36 empty] | E | [47 empty] | --- | [7 empty] | E | E | E | E | E | E | E | E | E | E | [15 empty] | E | [7 empty] | I | E | E | bar: M226 to M227
M83 |  | E | [6 empty] | E |  |  | E | E | E | E | E | E | E | E | E |  | E | E | E | E | E |  |  | E | [10 empty] | E | [7 empty] | E | [19 empty] | E | [15 empty] | E | [9 empty] | E | [56 empty] | E | E | E | E | E | E | E | E |  |  | E | E |  | E | E | E |  |  |  | E | E |  |  | E |  |  |  | E | E | E |  | E | [26 empty] | E | E | E | E | E | E | E | [36 empty] | E |  | E |  | E | [34 empty] | E | E |  |  |  | E |  |  |  |  | --- |  | E |  |  |  |  | E | E | E | E | E | E | E | E | E | E | [15 empty] | E | [7 empty] | I | E | E | bar: M226 to M227
M84 |  |  |  | E | [7 empty] | E | E | [21 empty] | E | [5 empty] | E | E |  |  | E |  |  |  | E | E | [5 empty] | E | E | E |  | E | E | [13 empty] | E | [20 empty] | E | E | E | [40 empty] | E |  |  |  |  | E | E |  |  | E |  |  |  |  | E | E | [23 empty] | E | E | [9 empty] | E |  | E |  |  | E |  |  | E | [5 empty] | E |  | E |  |  | E | [5 empty] | E |  |  |  | E | [9 empty] | E |  |  | E |  |  | E |  |  | E |  |  |  |  | E | E | E |  |  | E | [13 empty] | E | E | [13 empty] | E |  | E | [10 empty] | E | E | E | E | E | E | [7 empty] | --- | [12 empty] | E | E | E | bar: M200; M211; M218; M220
M86 | [11 empty] | E | E | E | E | E | E | E | E | E |  | E | E | E | E | E |  |  | E | [10 empty] | E | [7 empty] | E | [19 empty] | E | [13 empty] | E |  |  | E | [8 empty] | E | [56 empty] | E | E | E | E | E | E | E | E |  |  | E | E |  | E | E | E |  |  |  |  | E |  |  | E |  |  |  | E | E | E |  | E | [26 empty] | E | E | E | E | E | E | E | [36 empty] | E | [18 empty] | E |  | E | [25 empty] | I |  | E |  | --- |  |  |  |  | E | E | E | E | E | E | E | E | E | E | [15 empty] | E | [7 empty] | I | E | E | bar: M226 to M227
M87 | [11 empty] | E | E | E | E | E | E | E | E | E | I | E | E | E | E | E |  |  | E | [10 empty] | E | [7 empty] | E | [19 empty] | E | [11 empty] | E | [5 empty] | E | [7 empty] | E | [56 empty] | E | E | E | E | E | E | E | E |  |  | E | E |  | E | E | E |  |  |  |  | E |  |  | E |  |  |  | E | E | E |  | E | [26 empty] | E | E | E | E | E | E | E | [36 empty] | E | [51 empty] | --- |  |  |  | E | E | E | E | E | E | E | E | E | E | [15 empty] | E | [7 empty] | I | E | E | bar: M226 to M227
M88 | [11 empty] | E | E | E | E | E | E | E | E | E | I | E | E | E | E | E |  |  | E | [10 empty] | E | [7 empty] | E | [19 empty] | E | [11 empty] | E | [5 empty] | E | [7 empty] | E | [56 empty] | E | E | E | E | E | E | E | E |  |  | E | E |  | E | E | E |  |  |  |  | E |  |  | E |  |  |  | E | E | E |  | E | [26 empty] | E | E | E | E | E | E | E | [36 empty] | E | [51 empty] | I | --- |  |  | E | E | E | E | E | E | E | E | E | E | [15 empty] | E |  |  |  | I |  |  |  | I | E | E | bar: M226 to M227
M89 |  |  |  | E |  |  |  | I |  |  |  | E | E | E | E | E | E | E | E | E | I | E | E | E | E | E |  |  | E | [5 empty] | E |  |  |  |  | E | E | E |  |  | E |  |  | E | E | E |  |  |  | E |  | E | E | E |  | E | E | E | E | I |  |  |  | E | [6 empty] | E |  |  |  |  | E | [5 empty] | E | [7 empty] | E |  | E | E | E |  | E | [38 empty] | E |  |  |  |  | E | E |  |  | E |  |  | E | E | E | E | E | E | E | E |  |  | E | E |  | E | E | E |  |  |  |  | E |  |  | E |  |  |  | E | E | E |  | E |  | E |  | E | E | E | E |  | E | E | E | E |  | E | E | E | E | E | E | E | E | E | E | E | E | E | E | E | E | E | E | E | E |  | E | E |  | E | E | E | E | E | E | E | E | E |  | E | E |  | E | E | E |  | E |  |  |  |  | E | E | E |  |  | E |  |  | E |  | E |  |  | E | [5 empty] | E | E |  |  |  | E | [9 empty] | E |  | E | [10 empty] | E | E | E | E | E | E | [9 empty] | I |  | --- |  | E | E | E | E | E | E | E | E | E | E | I |  | I | [12 empty] | E |  | E |  | I |  |  |  | I | E | E | bar: M200; M211; M218; M220; M226 to M23; M245
M90 | [10 empty] | I | E | E | E | E | E | E | E | E | E | I | E | E | E | E | E |  |  | E | [10 empty] | E | [7 empty] | E | [19 empty] | E | [25 empty] | E | E | [55 empty] | E | E | E | E | E | E | E | E |  |  | E | E |  | E | E | E |  |  |  |  | E |  |  | E |  |  |  | E | E | E |  | E | E | [25 empty] | E | E | E | E | E | E | E | [36 empty] | E | [54 empty] | --- | E | E | E | E | E | E | E | E | E | E |  |  | I | [6 empty] | I | [5 empty] | E | [7 empty] | I | E | E | bar: M226 to M227
M91 |  |  |  |  | E | E |  |  | E |  | E | [35 empty] | E | [47 empty] | E | [50 empty] | E | [8 empty] | E | E | E |  |  | E | [12 empty] | E |  |  |  | E | E | E | E |  | E |  |  | E |  |  | E | E |  |  | E | [5 empty] | E |  | E | E | E | E | E | E | E | E | E | [6 empty] | E | E | [32 empty] | E | E |  |  | E | [9 empty] | E | [15 empty] | E | E | E | E | E | E | E | E | E | E | E | E | E | E |  |  | E | E | E | E | E | E | E |  | E | E | E | E | E | --- | [17 empty] | I | [6 empty] | E | [7 empty] | E | I | E
M92 |  |  |  |  | E | E |  |  | E |  | E | [9 empty] | I |  | I | [23 empty] | E | [32 empty] | E | [5 empty] | E | [8 empty] | E | [50 empty] | E | [8 empty] | E | E | E |  |  | E | [12 empty] | E |  |  |  | E | E | E | E |  | E |  |  | E |  |  | E | E |  |  | E | [5 empty] | E |  | E | E | E | E | E | E | E | E | E | [6 empty] | E | E | [32 empty] | E | E |  |  | E | [9 empty] | E | [15 empty] | E | E | E | E | E | E | E | E | E | E | E | E | E | E |  |  | E | E | E | E | E | E | E |  | E | E | E | E | E |  | --- | [16 empty] | I | [6 empty] | E | [7 empty] | E | I | E
M93V |  |  |  |  | E | E |  |  | E |  | E | [35 empty] | E | [47 empty] | E | [44 empty] | E |  |  | E |  |  | E |  |  |  |  | E | E | E | E | [5 empty] | E | [12 empty] | E |  |  |  | E | E | E | E |  | E |  |  | E |  |  | E | E |  |  | E | [5 empty] | E |  | E | E | E | E | E | E | E | E | E |  | E |  |  |  |  | E | E | [32 empty] | E | E |  |  | E | [9 empty] | E | [15 empty] | E | E | E | E | E | E | E | E | E | E | E | E | E | E |  |  | E | E | E | E | E | E | E |  | E | E | E | E | E |  |  | --- | [30 empty] | E |  | E
M94 |  |  |  |  | E | E |  |  | E |  | E | [35 empty] | E | [41 empty] | I | [5 empty] | E | [50 empty] | E | [8 empty] | E | E | E |  |  | E | [12 empty] | E |  |  |  | E | E | E | E |  | E |  |  | E |  |  | E | E |  |  | E | [5 empty] | E |  | E | E | E | E | E | E | E | E | E | [6 empty] | E | E | [32 empty] | E | E |  |  | E | [9 empty] | E | [15 empty] | E | E | E | E | E | E | E | E | E | E | E | E | E | E |  |  | E | E | E | E | E | E | E |  | E | E | E | E | E |  |  |  | --- | [7 empty] | I | [6 empty] | I | [6 empty] | E |  |  | I |  |  |  |  | E | I | E | bar: M222; M224
M96 |  |  |  |  | E | E |  |  | E |  | E | [35 empty] | E | [41 empty] | I | [5 empty] | E | [50 empty] | E | [8 empty] | E | E | E |  |  | E | [12 empty] | E |  |  |  | E | E | E | E |  | E |  |  | E |  |  | E | E |  |  | E | [5 empty] | E |  | E | E | E | E | E | E | E | E | E | [6 empty] | E | E | [32 empty] | E | E |  |  | E | [9 empty] | E | [15 empty] | E | E | E | E | E | E | E | E | E | E | E | E | E | E |  |  | E | E | E | E | E | E | E |  | E | E | E | E | E |  |  |  |  | --- | [6 empty] | I | [6 empty] | I | [6 empty] | E |  |  | I |  |  |  |  | E | I | E | bar: M222; M224
M97 |  |  |  | E | E | E |  |  | E |  | E | E | E |  | E | E | [18 empty] | E | [5 empty] | E | E |  |  | E |  | E |  | E | E |  |  |  | E |  | E | E | E |  | E | E | E | E | I | [10 empty] | E | [19 empty] | E | E | E | E |  | E | [38 empty] | E |  |  |  |  | E | E | E |  | E |  |  |  |  | E | E | E | E | E |  |  | E | [12 empty] | E |  |  |  | E | E | E | E |  | E |  | E | E | E | E | E | E |  | E | E | E | E |  | E | E | E | E | E | E | E | E | E | E | E | E | E | E | E | E | E | E | E | E | E | E | E |  | E | E | E | E | E | E | E | E | E |  | E | E |  | E | E | E |  | E |  |  |  |  | E | E | E |  |  | E |  | E | E |  |  | E |  | E | E |  |  |  |  | E | E | E |  |  | E | [9 empty] | E |  | E | E | E | E | E | E | E | E | E | E | E | E | E | E | E | E | E | E | E | E | E | E | E | E |  | E | E | E | E | E | [5 empty] | --- |  | E | E | E |  | I | [6 empty] | I | [6 empty] | E |  | E | [5 empty] | E | I | E | bar: M200; M211; M218; M220; M23; M245
M98 |  |  |  | E | E | E |  | I | E |  | E | E | E |  | E | E | [18 empty] | E | [5 empty] | E | E |  |  | E |  | E |  | E | E |  |  |  | E |  | E | E | E |  | E | E | E | E | I | [10 empty] | E | [19 empty] | E | E | E | E |  | E | [38 empty] | E |  |  |  |  | E | E | E |  | E |  |  |  |  | E | E | E | E | E |  |  | E | [12 empty] | E |  |  |  | E | E | E | E |  | E |  | E | E | E | E | E | E |  | E | E | E | E |  | E | E | E | E | E | E | E | E | E | E | E | E | E | E | E | E | E | E | E | E | E | E | E |  | E | E | E | E | E | E | E | E | E |  | E | E |  | E | E | E |  | E |  |  |  |  | E | E | E |  |  | E |  | E | E |  |  | E |  | E | [5 empty] | E | E | E |  |  | E | [9 empty] | E |  | E | E | E | E | E | E | E | E | E | E | E | E | E | E | E | E | E | E | E | E | E | E | E | E |  | E | E | E | E | E | [6 empty] | --- | E | E | E | I | [7 empty] | I | [6 empty] | E |  | E |  | I |  |  |  | E | I | E | bar: M200; M211; M218; M220; M23; M245
M98r3 |  |  | E |  | E | E | E | E | E |  | E | E |  | E | E | E | E |  |  |  | I |  |  |  | E | [8 empty] | E | [6 empty] | E |  |  | E | E | E | E |  | E |  | E | E |  |  | E | E | E |  |  | E |  |  |  | E | E | E |  |  |  | E |  | E | E | E | [20 empty] | E | E | E |  | E | [41 empty] | E |  |  | E | E | E | E |  |  |  | E |  | E |  | E | E | E |  | E | E | [12 empty] | E |  |  |  | E | E | E | E |  | E |  |  | E | E | E | E | E | E |  | E | E |  |  | E |  | E |  | E | E | E | E | E | E | E | E | E | E | E |  | E | E |  | E | E | E | E |  | E | E | E | E | E | E | E | E |  |  | E | E |  | E |  | E | E | E |  |  |  | E |  | I | [5 empty] | E | E |  |  | E |  | E |  |  | E |  |  | E |  | E | E | E |  |  |  |  | E |  |  |  |  | E |  | E |  | E | E | E | E | E | E | E | E | E | E | E | E | E | E | E |  | E | E | E | E | E | E | E | E | E | E | E | E | E | [5 empty] | E | E | --- | E |  | I | [7 empty] | I | [6 empty] | E |  |  |  | I |  |  |  | E | I | E | bar: M200 to M201; M209; M211 to M212; M218 to M221; M238 to M239; M246; M248
M99V |  |  | E | E | E | E | E | E | E |  | E |  | E | E |  |  | E | [7 empty] | E | [8 empty] | E | E | [6 empty] | E |  | E |  | E | E |  |  | E | E | E |  |  | E | I |  | E |  |  | E |  |  | E | E | E | E |  | E | E | E | E | E | E | E | E | [18 empty] | E |  |  | E | E | E | [38 empty] | E |  | E |  |  |  |  | E | E | E |  |  | E | E | E | E | E | E | E |  | E | E | [12 empty] | E |  |  |  | E | E | E | E |  | E |  |  | E | E | E | E | E | E | E | E | E | E |  | E | E | E | E | E | E | E | E | E | E | E | E | E | E | E | E | E | E | E | E | E | E |  |  | E | E | E | E | E | E | E | E | E |  | E |  |  | E | E | E | E |  |  |  |  | E | E | E | E |  |  | E |  | E | E |  |  | E |  | E |  |  | E |  |  |  | E | E | E | E |  |  |  |  | E |  |  |  |  | E | E | E | E | E | E | E | E | E | E | E | E | E | E | E | E | E | E |  | E | E | E | E | E | E | E | E | E | E | E | E | E | E |  |  | I |  |  | E | E | E | --- | E | [8 empty] | I | [6 empty] | E |  | E | [5 empty] | E | I | E | bar: M201; M209; M212; M219 to M22; M221; M238 to M24; M244; M246; M248
M99Vr3 |  |  | E |  | E | E | E | E | E |  | E | E |  | E |  |  | E |  |  |  | I |  |  |  | E | [8 empty] | E | [6 empty] | E |  |  | E | E | E | E |  | E |  | E | E |  |  | E | E | E |  |  | E |  |  |  | E | E | E |  |  |  | E |  | E | E | E | [20 empty] | E | E | E |  | E | I | [40 empty] | E |  |  | E | E | E | E |  |  |  | E | E | E | E | E | E | E |  | E | E | [12 empty] | E |  |  |  | E | E | E | E |  | E |  |  | E | E | E | E | E | E |  | E | E |  |  | E |  | E |  | E | E | E | E | E | E | E | E | E | E | E |  | E | E |  | E | E | E | E |  | E | E | E | E | E | E | E | E |  |  | E | E |  | E |  | E | E | E |  |  |  | E |  | I | [5 empty] | E | E |  |  | E |  | E |  |  | E |  |  | E |  | E | E | E |  |  |  |  | E |  |  |  |  | E |  | E |  | E | E | E | E | E | E | E | E | E | E | E | E | E | E | E |  | E | E | E | E | E | E | E | E | E | E | E | E | E |  |  | I |  |  | E | E |  | E | --- | [8 empty] | I | [6 empty] | E |  |  |  | I |  |  |  | E | I | E | bar: M200 to M201; M209; M211 to M212; M218 to M221; M238 to M239; M246; M248
MT01 | [317 empty] | ---
MT06 | [318 empty] | ---
MT07 | [319 empty] | ---
MT08 | [320 empty] | ---
MT09 | [321 empty] | ---
MT11 | [322 empty] | ---
MT13 | [323 empty] | ---
MT14 | [324 empty] | ---
MT15 | [325 empty] | ---
MT20 | [326 empty] | ---
MT21 | [327 empty] | ---
MT22 | [328 empty] | ---
MT23 | [329 empty] | ---
MT24 | [330 empty] | ---
MT25 | [154 empty] | E | E | E | [20 empty] | E | E | E |  | E | [32 empty] | E | [116 empty] | --- | E | [9 empty] | E
MT27 |  | E |  |  | E | E | E |  | E |  | E | E | E |  | E | E | E | E | E | E |  | E | E | E | E | E |  |  | E | [10 empty] | E | [6 empty] | E | E | [8 empty] | E | E |  | E | E |  |  |  | E |  |  | E | E | [10 empty] | E |  |  |  | E | E | E | [7 empty] | E | E | [50 empty] | E |  |  |  |  | E | E | E | E |  |  | I | E |  | E | E | E |  | E | E | E |  |  |  | E | E |  | E | E |  | E | E | [7 empty] | E |  | E | E | E |  |  | E | [5 empty] | E |  | E | E | E | E | E | E | E | E | E |  | E | E | E | E | E |  | E | [6 empty] | E | [25 empty] | E | E |  | E | E | E |  | E | [6 empty] | E |  | E | [5 empty] | E | E | E | [5 empty] | E | E | E | E | E | E | E | E | E | E | E | E | E | E |  |  | E | E | E | E | E | E | E |  | E | E | E | E | E | E | E |  | E | E | E | E | E | E | E | [14 empty] | E | --- | [7 empty] | E | E | bar: M226 to M227; M239
MT30 | [333 empty] | ---
MT31 | [6 empty] | E |  |  |  |  | E |  | E | [10 empty] | E | [15 empty] | E |  |  | E | E | E | E |  | E |  | E |  |  |  | E | E | E |  |  | E |  |  |  | E |  | E |  |  |  | E | [25 empty] | E | E | [43 empty] | E |  |  | E | E | [5 empty] | E |  | E | [5 empty] | E | [18 empty] | E |  | E | [35 empty] | E |  | E | [12 empty] | E |  |  |  |  | E | E | [23 empty] | E |  |  | E | E |  |  |  |  | E | [16 empty] | E | E | E |  | E |  | E |  | E |  | E | [8 empty] | E | [6 empty] | E | E |  | E | [18 empty] | --- | bar: M200 to M201; M211 to M212; M218; M220 to M221; M238 to M239
MT32 | [335 empty] | ---
MT35 | [336 empty] | ---
MT36 | [337 empty] | ---
MT40 | [338 empty] | ---
MT41 | [336 empty] | I |  |  | ---
S1 | [11 empty] | E | E | E | E | E | E | E | E | E |  | E | E | E | E | E |  |  | E | [10 empty] | E | [7 empty] | E | [19 empty] | E | [25 empty] | E | [56 empty] | E | E | E | E | E | E | E | E |  |  | E | E |  | E | E | E |  |  |  |  | E |  |  | E |  |  |  | E | E | E |  | E | [26 empty] | E | E | E | E | E | E | E | [36 empty] | E | [55 empty] | E | E | E | E | E | E | E | E | E | E | [15 empty] | E | [7 empty] | --- | E | E | bar: M226 to M227
S2 |  |  |  |  | E | E |  |  | E |  | E | [35 empty] | E | [47 empty] | E | [50 empty] | E | [8 empty] | E | E | E |  |  | E | [12 empty] | E |  |  |  | E | E | E | E |  | E |  |  | E |  |  | E | E |  |  | E | [5 empty] | E |  | E | E | E | E | E | E | E | E | E | [6 empty] | E | E | [32 empty] | E | E |  |  | E | [9 empty] | E | [15 empty] | E | E | E | E | E | E | E | E | E | E | E | E | E | E |  |  | E | E | E | E | E | E | E |  | E | E | E | E | E | [18 empty] | I | [6 empty] | E | [7 empty] | E | --- | E
S3 |  | E |  |  | E | E | E |  | E |  | E | E | E | E | E | E | E | E | E | E |  | E | E | E | E | E |  |  | E | [10 empty] | E | [6 empty] | E | E | [8 empty] | E | E |  | E | E |  |  |  | E |  |  | E | E | [10 empty] | E |  |  |  | E | E | E | [7 empty] | E | E | [50 empty] | E |  |  |  |  | E | E | E | E |  |  | I | E |  | E | E | E |  | E | E | E |  |  |  | E | E |  | E | E |  | E | E | [7 empty] | E |  | E | E | E |  |  | E | [5 empty] | E |  | E | E | E | E | E | E | E | E | E | E | E | E | E | E | E |  | E | [6 empty] | E | [25 empty] | E | E |  | E | E | E |  | E | [6 empty] | E |  | E | [5 empty] | E | E | E | [5 empty] | E | E | E | E | E | E | E | E | E | E | E | E | E | E |  |  | E | E | E | E | E | E | E |  | E | E | E | E | E | E | E | E | E | E | E | E | E | E | E | [14 empty] | E | [8 empty] | E | E | --- | bar: M226 to M227; M239
WL2r3 | [343 empty] | ---